## Sheet1
category | name_cn | parameter | unit | value | sensitivity_range | source_attribute | source_url | description
规模 | 风电装机 | wind_capacity_kW | kW | 120000 |  | codex新数据表 | https://power.larc.nasa.gov/api/temporal/hourly/point?parameters=ALLSKY_SFC_SW_DWN,WS50M,T2M&community=RE&longitude=109.78&latitude=39.61&start=20240101&end=20241231&format=JSON&time-standard=LST | 按新数据源风资源和园区尺度设定
规模 | 光伏装机 | pv_capacity_kW | kW | 100000 |  | codex新数据表 | https://power.larc.nasa.gov/api/temporal/hourly/point?parameters=ALLSKY_SFC_SW_DWN,WS50M,T2M&community=RE&longitude=109.78&latitude=39.61&start=20240101&end=20241231&format=JSON&time-standard=LST | 按新数据源光伏资源和园区尺度设定
电储能 | 额定功率 | battery_power_kW | kW | 50000 |  | codex新数据表 | https://en.cnesa.org/s/CNESA-Energy-Storage-Industry-WhitePaper-2024Summary-Version.pdf | 园区级储能功率假设
电储能 | 额定容量 | battery_energy_kWh | kWh | 200000 |  | codex新数据表 | https://en.cnesa.org/s/CNESA-Energy-Storage-Industry-WhitePaper-2024Summary-Version.pdf; https://www.irena.org/-/media/Files/IRENA/Agency/Publication/2025/Jul/IRENA_TEC_RPGC_in_2024_Summary_2025.pdf | 4h 储能时长假设
电储能 | 充电效率 | battery_eta_ch | - | 0.95 |  | codex新数据表 | https://en.cnesa.org/s/CNESA-Energy-Storage-Industry-WhitePaper-2024Summary-Version.pdf | 新参数表推荐值
电储能 | 放电效率 | battery_eta_dis | - | 0.95 |  | codex新数据表 | https://en.cnesa.org/s/CNESA-Energy-Storage-Industry-WhitePaper-2024Summary-Version.pdf | 新参数表推荐值
电储能 | 初始SOC | battery_initial_soc | kWh | 100000 |  | codex新数据表 | https://en.cnesa.org/s/CNESA-Energy-Storage-Industry-WhitePaper-2024Summary-Version.pdf; https://www.irena.org/-/media/Files/IRENA/Agency/Publication/2025/Jul/IRENA_TEC_RPGC_in_2024_Summary_2025.pdf | 按 50% SOC 初始化
氢能 | 电解槽额定功率 | electrolyzer_power_kW | kW | 60000 |  | codex新数据表 | https://www.energy.gov/cmei/fuels/technical-targets-proton-exchange-membrane-electrolysis; https://www.irena.org/-/media/Files/IRENA/Agency/Publication/2020/Dec/IRENA_Green_hydrogen_cost_2020.pdf | 按约 1000 kg/h 供氢能力设定
氢能 | 电解槽耗电量 | electrolyzer_kWh_per_kgH2 | kWh/kgH2 | 55 |  | codex新数据表 | https://www.energy.gov/cmei/fuels/technical-targets-proton-exchange-membrane-electrolysis; https://www.irena.org/-/media/Files/IRENA/Agency/Publication/2020/Dec/IRENA_Green_hydrogen_cost_2020.pdf | 新参数表推荐值
氢能 | 电解槽最小负荷率 | electrolyzer_min_load_rate | - | 0.15 |  | codex新数据表 | https://www.energy.gov/cmei/fuels/technical-targets-proton-exchange-membrane-electrolysis; https://www.irena.org/-/media/Files/IRENA/Agency/Publication/2020/Dec/IRENA_Green_hydrogen_cost_2020.pdf | P1 运行约束：低于最小负荷视为停机
氢能 | 电解槽分段1下限 | electrolyzer_segment_1_min_rate | - | 0.15 |  | codex新数据表 | https://www.energy.gov/cmei/fuels/technical-targets-proton-exchange-membrane-electrolysis; https://www.irena.org/-/media/Files/IRENA/Agency/Publication/2020/Dec/IRENA_Green_hydrogen_cost_2020.pdf | P0 分段性能曲线
氢能 | 电解槽分段1上限 | electrolyzer_segment_1_max_rate | - | 0.3 |  | codex新数据表 | https://www.energy.gov/cmei/fuels/technical-targets-proton-exchange-membrane-electrolysis; https://www.irena.org/-/media/Files/IRENA/Agency/Publication/2020/Dec/IRENA_Green_hydrogen_cost_2020.pdf | P0 分段性能曲线
氢能 | 电解槽分段1耗电 | electrolyzer_segment_1_kwh_per_kg | kWh/kgH2 | 60 |  | codex新数据表 | https://www.energy.gov/cmei/fuels/technical-targets-proton-exchange-membrane-electrolysis; https://www.irena.org/-/media/Files/IRENA/Agency/Publication/2020/Dec/IRENA_Green_hydrogen_cost_2020.pdf | 低负荷效率较低
氢能 | 电解槽分段2下限 | electrolyzer_segment_2_min_rate | - | 0.3 |  | codex新数据表 | https://www.energy.gov/cmei/fuels/technical-targets-proton-exchange-membrane-electrolysis; https://www.irena.org/-/media/Files/IRENA/Agency/Publication/2020/Dec/IRENA_Green_hydrogen_cost_2020.pdf | P0 分段性能曲线
氢能 | 电解槽分段2上限 | electrolyzer_segment_2_max_rate | - | 0.6 |  | codex新数据表 | https://www.energy.gov/cmei/fuels/technical-targets-proton-exchange-membrane-electrolysis; https://www.irena.org/-/media/Files/IRENA/Agency/Publication/2020/Dec/IRENA_Green_hydrogen_cost_2020.pdf | P0 分段性能曲线
氢能 | 电解槽分段2耗电 | electrolyzer_segment_2_kwh_per_kg | kWh/kgH2 | 55 |  | codex新数据表 | https://www.energy.gov/cmei/fuels/technical-targets-proton-exchange-membrane-electrolysis; https://www.irena.org/-/media/Files/IRENA/Agency/Publication/2020/Dec/IRENA_Green_hydrogen_cost_2020.pdf | 中低负荷接近额定推荐值
氢能 | 电解槽分段3下限 | electrolyzer_segment_3_min_rate | - | 0.6 |  | codex新数据表 | https://www.energy.gov/cmei/fuels/technical-targets-proton-exchange-membrane-electrolysis; https://www.irena.org/-/media/Files/IRENA/Agency/Publication/2020/Dec/IRENA_Green_hydrogen_cost_2020.pdf | P0 分段性能曲线
氢能 | 电解槽分段3上限 | electrolyzer_segment_3_max_rate | - | 0.9 |  | codex新数据表 | https://www.energy.gov/cmei/fuels/technical-targets-proton-exchange-membrane-electrolysis; https://www.irena.org/-/media/Files/IRENA/Agency/Publication/2020/Dec/IRENA_Green_hydrogen_cost_2020.pdf | P0 分段性能曲线
氢能 | 电解槽分段3耗电 | electrolyzer_segment_3_kwh_per_kg | kWh/kgH2 | 51 |  | codex新数据表 | https://www.energy.gov/cmei/fuels/technical-targets-proton-exchange-membrane-electrolysis; https://www.irena.org/-/media/Files/IRENA/Agency/Publication/2020/Dec/IRENA_Green_hydrogen_cost_2020.pdf | 高效运行区
氢能 | 电解槽分段4下限 | electrolyzer_segment_4_min_rate | - | 0.9 |  | codex新数据表 | https://www.energy.gov/cmei/fuels/technical-targets-proton-exchange-membrane-electrolysis; https://www.irena.org/-/media/Files/IRENA/Agency/Publication/2020/Dec/IRENA_Green_hydrogen_cost_2020.pdf | P0 分段性能曲线
氢能 | 电解槽分段4上限 | electrolyzer_segment_4_max_rate | - | 1 |  | codex新数据表 | https://www.energy.gov/cmei/fuels/technical-targets-proton-exchange-membrane-electrolysis; https://www.irena.org/-/media/Files/IRENA/Agency/Publication/2020/Dec/IRENA_Green_hydrogen_cost_2020.pdf | P0 分段性能曲线
氢能 | 电解槽分段4耗电 | electrolyzer_segment_4_kwh_per_kg | kWh/kgH2 | 54 |  | codex新数据表 | https://www.energy.gov/cmei/fuels/technical-targets-proton-exchange-membrane-electrolysis; https://www.irena.org/-/media/Files/IRENA/Agency/Publication/2020/Dec/IRENA_Green_hydrogen_cost_2020.pdf | 接近满负荷效率回落
氢能 | 储氢容量 | h2_storage_capacity_kg | kg | 10000 |  | codex新数据表 | https://escholarship.org/content/qt83p5k54m/qt83p5k54m_noSplash_8bb1326c13cfb9aa3d0d376ec26d3e06.pdf | 园区级日内储氢假设
氢能 | 初始储氢量 | h2_storage_initial_kg | kg | 5000 |  | codex新数据表 | https://escholarship.org/content/qt83p5k54m/qt83p5k54m_noSplash_8bb1326c13cfb9aa3d0d376ec26d3e06.pdf | 按 50% 储量初始化
氢能 | 储氢逐时损耗率 | h2_storage_loss_rate_per_hour | - | 4.1667e-05 |  | codex新数据表 | https://escholarship.org/content/qt83p5k54m/qt83p5k54m_noSplash_8bb1326c13cfb9aa3d0d376ec26d3e06.pdf | P1 储氢罐日损耗折算为逐时损耗
氢能 | 燃料电池额定功率 | fuel_cell_power_kW | kW | 10000 |  | codex新数据表 | https://www.hydrogen.energy.gov/docs/hydrogenprogramlibraries/pdfs/review24/24004-hd-fuel-cell-system-cost-2023.pdf | 备用与调峰能力假设
氢能 | 燃料电池电效率 | fuel_cell_kWh_per_kgH2 | kWh/kgH2 | 18.5 |  | codex新数据表 | https://www.hydrogen.energy.gov/docs/hydrogenprogramlibraries/pdfs/review24/24004-hd-fuel-cell-system-cost-2023.pdf | 新参数表推荐值
氢能 | 燃料电池最小负荷率 | fuel_cell_min_load_rate | - | 0.1 |  | codex新数据表 | https://www.hydrogen.energy.gov/docs/hydrogenprogramlibraries/pdfs/review24/24004-hd-fuel-cell-system-cost-2023.pdf | P1 运行约束：低于最小负荷视为停机
氢能 | 燃料电池分段1下限 | fuel_cell_segment_1_min_rate | - | 0.1 |  | codex新数据表 | https://www.hydrogen.energy.gov/docs/hydrogenprogramlibraries/pdfs/review24/24004-hd-fuel-cell-system-cost-2023.pdf | P0 分段性能曲线
氢能 | 燃料电池分段1上限 | fuel_cell_segment_1_max_rate | - | 0.3 |  | codex新数据表 | https://www.hydrogen.energy.gov/docs/hydrogenprogramlibraries/pdfs/review24/24004-hd-fuel-cell-system-cost-2023.pdf | P0 分段性能曲线
氢能 | 燃料电池分段1发电量 | fuel_cell_segment_1_kwh_per_kg | kWh/kgH2 | 16 |  | codex新数据表 | https://www.hydrogen.energy.gov/docs/hydrogenprogramlibraries/pdfs/review24/24004-hd-fuel-cell-system-cost-2023.pdf | 低负荷效率较低
氢能 | 燃料电池分段2下限 | fuel_cell_segment_2_min_rate | - | 0.3 |  | codex新数据表 | https://www.hydrogen.energy.gov/docs/hydrogenprogramlibraries/pdfs/review24/24004-hd-fuel-cell-system-cost-2023.pdf | P0 分段性能曲线
氢能 | 燃料电池分段2上限 | fuel_cell_segment_2_max_rate | - | 0.6 |  | codex新数据表 | https://www.hydrogen.energy.gov/docs/hydrogenprogramlibraries/pdfs/review24/24004-hd-fuel-cell-system-cost-2023.pdf | P0 分段性能曲线
氢能 | 燃料电池分段2发电量 | fuel_cell_segment_2_kwh_per_kg | kWh/kgH2 | 18.5 |  | codex新数据表 | https://www.hydrogen.energy.gov/docs/hydrogenprogramlibraries/pdfs/review24/24004-hd-fuel-cell-system-cost-2023.pdf | 额定附近推荐值
氢能 | 燃料电池分段3下限 | fuel_cell_segment_3_min_rate | - | 0.6 |  | codex新数据表 | https://www.hydrogen.energy.gov/docs/hydrogenprogramlibraries/pdfs/review24/24004-hd-fuel-cell-system-cost-2023.pdf | P0 分段性能曲线
氢能 | 燃料电池分段3上限 | fuel_cell_segment_3_max_rate | - | 0.9 |  | codex新数据表 | https://www.hydrogen.energy.gov/docs/hydrogenprogramlibraries/pdfs/review24/24004-hd-fuel-cell-system-cost-2023.pdf | P0 分段性能曲线
氢能 | 燃料电池分段3发电量 | fuel_cell_segment_3_kwh_per_kg | kWh/kgH2 | 19.5 |  | codex新数据表 | https://www.hydrogen.energy.gov/docs/hydrogenprogramlibraries/pdfs/review24/24004-hd-fuel-cell-system-cost-2023.pdf | 高效运行区
氢能 | 燃料电池分段4下限 | fuel_cell_segment_4_min_rate | - | 0.9 |  | codex新数据表 | https://www.hydrogen.energy.gov/docs/hydrogenprogramlibraries/pdfs/review24/24004-hd-fuel-cell-system-cost-2023.pdf | P0 分段性能曲线
氢能 | 燃料电池分段4上限 | fuel_cell_segment_4_max_rate | - | 1 |  | codex新数据表 | https://www.hydrogen.energy.gov/docs/hydrogenprogramlibraries/pdfs/review24/24004-hd-fuel-cell-system-cost-2023.pdf | P0 分段性能曲线
氢能 | 燃料电池分段4发电量 | fuel_cell_segment_4_kwh_per_kg | kWh/kgH2 | 18.5 |  | codex新数据表 | https://www.hydrogen.energy.gov/docs/hydrogenprogramlibraries/pdfs/review24/24004-hd-fuel-cell-system-cost-2023.pdf | 满负荷效率回落
热力 | 热泵额定电功率 | heat_pump_power_kW | kW | 50000 |  | codex新数据表 | https://www.irena.org/-/media/Files/IRENA/Agency/Publication/2022/Nov/IRENA_Heat_Pumps_Costs_Markets_2022.pdf | 按 COP 供热能力匹配园区热负荷
热力 | 热泵COP | heat_pump_COP | - | 3.5 |  | codex新数据表 | https://www.irena.org/-/media/Files/IRENA/Agency/Publication/2022/Nov/IRENA_Heat_Pumps_Costs_Markets_2022.pdf; https://www.iea.org/data-and-statistics/charts/energy-input-cost-ratio-of-industrial-heat-pumps-relative-to-current-market-benchmarks-in-selected-regions-2024-3 | 新参数表推荐值
热力 | 燃气锅炉最大供热 | gas_boiler_heat_kW | kWth | 130000 |  | codex新数据表 | https://www.iea.org/data-and-statistics/charts/energy-input-cost-ratio-of-industrial-heat-pumps-relative-to-current-market-benchmarks-in-selected-regions-2024-3 | 覆盖新典型日峰值热负荷
热力 | 燃气锅炉效率 | gas_boiler_eff | - | 0.87 |  | codex新数据表 | https://www.iea.org/data-and-statistics/charts/energy-input-cost-ratio-of-industrial-heat-pumps-relative-to-current-market-benchmarks-in-selected-regions-2024-3 | 新参数表推荐值
热力 | 天然气低位热值 | gas_lhv_kwh_per_m3 | kWh/m3 | 10.814 |  | codex新数据表 | https://www.ndrc.gov.cn/xxgk/zcfb/tz/201511/W020190905506438889540.pdf | 新参数表推荐值