## Sheet1
scenario_id | hour | electric_load_kw | heat_load_kw | hydrogen_load_kg | grid_buy_kw | pv_used_kw | pv_curtail_kw | wind_used_kw | wind_curtail_kw | heat_pump_power_kw | heat_pump_heat_kw | is_heat_pump_on | gas_boiler_heat_kw | gas_consumption_m3 | battery_charge_kw | battery_discharge_kw | battery_soc_kwh | is_battery_charging | is_battery_discharging | electrolyzer_power_kw | h2_production_kg | h2_charge_kg | h2_discharge_kg | h2_storage_kg | h2_external_supply_kg | h2_sale_kg | h2_fuel_cell_kg | fuel_cell_power_kw | is_fuel_cell_on | is_electrolyzer_on | carbon_emission_kg | power_balance_residual_kw | heat_balance_residual_kw | hydrogen_balance_residual_kg | fuel_cell_conversion_residual_kw
S0 | 0 | 5200 | 6200 | 0 | 5200 | 0 | 0 | 0 | 0 | 0 | 0 | 0 | 6200 | 623.1857 | 0 | 0 | 0 | 0 | 0 | 0 | 0 | 0 | 0 | 0 | 0 | 0 | 0 | 0 | 0 | 0 | 4715.1612 | 0 | 0 | 0 | 0
S0 | 1 | 5000 | 6100 | 0 | 5000 | 0 | 0 | 0 | 0 | 0 | 0 | 0 | 6100 | 613.1343 | 0 | 0 | 0 | 0 | 0 | 0 | 0 | 0 | 0 | 0 | 0 | 0 | 0 | 0 | 0 | 0 | 4563.8702 | 0 | 0 | 0 | 0
S0 | 2 | 4800 | 6000 | 0 | 4800 | 0 | 0 | 0 | 0 | 0 | 0 | 0 | 6000 | 603.083 | 0 | 0 | 0 | 0 | 0 | 0 | 0 | 0 | 0 | 0 | 0 | 0 | 0 | 0 | 0 | 0 | 4412.5792 | 0 | 0 | 0 | 0
S0 | 3 | 4700 | 5900 | 0 | 4700 | 0 | 0 | 0 | 0 | 0 | 0 | 0 | 5900 | 593.0316 | 0 | 0 | 0 | 0 | 0 | 0 | 0 | 0 | 0 | 0 | 0 | 0 | 0 | 0 | 0 | 0 | 4326.0782 | 0 | 0 | 0 | 0
S0 | 4 | 4800 | 5800 | 0 | 4800 | 0 | 0 | 0 | 0 | 0 | 0 | 0 | 5800 | 582.9802 | 0 | 0 | 0 | 0 | 0 | 0 | 0 | 0 | 0 | 0 | 0 | 0 | 0 | 0 | 0 | 0 | 4369.1572 | 0 | 0 | 0 | 0
S0 | 5 | 5200 | 6000 | 0 | 5200 | 0 | 0 | 0 | 0 | 0 | 0 | 0 | 6000 | 603.083 | 0 | 0 | 0 | 0 | 0 | 0 | 0 | 0 | 0 | 0 | 0 | 0 | 0 | 0 | 0 | 0 | 4671.7392 | 0 | 0 | 0 | 0
S0 | 6 | 6200 | 6500 | 0 | 6200 | 0 | 0 | 0 | 0 | 0 | 0 | 0 | 6500 | 653.3399 | 0 | 0 | 0 | 0 | 0 | 0 | 0 | 0 | 0 | 0 | 0 | 0 | 0 | 0 | 0 | 0 | 5428.1941 | 0 | 0 | 0 | 0
S0 | 7 | 7000 | 7000 | 0 | 7000 | 0 | 0 | 0 | 0 | 0 | 0 | 0 | 7000 | 703.5968 | 0 | 0 | 0 | 0 | 0 | 0 | 0 | 0 | 0 | 0 | 0 | 0 | 0 | 0 | 0 | 0 | 6055.0691 | 0 | 0 | 0 | 0
S0 | 8 | 7600 | 6800 | 0 | 7600 | 0 | 0 | 0 | 0 | 0 | 0 | 0 | 6800 | 683.494 | 0 | 0 | 0 | 0 | 0 | 0 | 0 | 0 | 0 | 0 | 0 | 0 | 0 | 0 | 0 | 0 | 6400.3871 | 0 | 0 | 0 | 0
S0 | 9 | 8100 | 6000 | 0 | 8100 | 0 | 0 | 0 | 0 | 0 | 0 | 0 | 6000 | 603.083 | 0 | 0 | 0 | 0 | 0 | 0 | 0 | 0 | 0 | 0 | 0 | 0 | 0 | 0 | 0 | 0 | 6550.6492 | 0 | 0 | 0 | 0
S0 | 10 | 8300 | 5200 | 0 | 8300 | 0 | 0 | 0 | 0 | 0 | 0 | 0 | 5200 | 522.6719 | 0 | 0 | 0 | 0 | 0 | 0 | 0 | 0 | 0 | 0 | 0 | 0 | 0 | 0 | 0 | 0 | 6506.5413 | 0 | 0 | 0 | 0
S0 | 11 | 8200 | 4800 | 0 | 8200 | 0 | 0 | 0 | 0 | 0 | 0 | 0 | 4800 | 482.4664 | 0 | 0 | 0 | 0 | 0 | 0 | 0 | 0 | 0 | 0 | 0 | 0 | 0 | 0 | 0 | 0 | 6354.9074 | 0 | 0 | 0 | 0
S0 | 12 | 8000 | 4600 | 0 | 8000 | 0 | 0 | 0 | 0 | 0 | 0 | 0 | 4600 | 462.3636 | 0 | 0 | 0 | 0 | 0 | 0 | 0 | 0 | 0 | 0 | 0 | 0 | 0 | 0 | 0 | 0 | 6181.9054 | 0 | 0 | 0 | 0
S0 | 13 | 7900 | 4600 | 0 | 7900 | 0 | 0 | 0 | 0 | 0 | 0 | 0 | 4600 | 462.3636 | 0 | 0 | 0 | 0 | 0 | 0 | 0 | 0 | 0 | 0 | 0 | 0 | 0 | 0 | 0 | 0 | 6117.1154 | 0 | 0 | 0 | 0
S0 | 14 | 8000 | 4800 | 0 | 8000 | 0 | 0 | 0 | 0 | 0 | 0 | 0 | 4800 | 482.4664 | 0 | 0 | 0 | 0 | 0 | 0 | 0 | 0 | 0 | 0 | 0 | 0 | 0 | 0 | 0 | 0 | 6225.3274 | 0 | 0 | 0 | 0
S0 | 15 | 8300 | 5200 | 0 | 8300 | 0 | 0 | 0 | 0 | 0 | 0 | 0 | 5200 | 522.6719 | 0 | 0 | 0 | 0 | 0 | 0 | 0 | 0 | 0 | 0 | 0 | 0 | 0 | 0 | 0 | 0 | 6506.5413 | 0 | 0 | 0 | 0
S0 | 16 | 8600 | 5700 | 0 | 8600 | 0 | 0 | 0 | 0 | 0 | 0 | 0 | 5700 | 572.9288 | 0 | 0 | 0 | 0 | 0 | 0 | 0 | 0 | 0 | 0 | 0 | 0 | 0 | 0 | 0 | 0 | 6809.4662 | 0 | 0 | 0 | 0
S0 | 17 | 9000 | 6400 | 0 | 9000 | 0 | 0 | 0 | 0 | 0 | 0 | 0 | 6400 | 643.2885 | 0 | 0 | 0 | 0 | 0 | 0 | 0 | 0 | 0 | 0 | 0 | 0 | 0 | 0 | 0 | 0 | 7220.6031 | 0 | 0 | 0 | 0
S0 | 18 | 8800 | 7000 | 0 | 8800 | 0 | 0 | 0 | 0 | 0 | 0 | 0 | 7000 | 703.5968 | 0 | 0 | 0 | 0 | 0 | 0 | 0 | 0 | 0 | 0 | 0 | 0 | 0 | 0 | 0 | 0 | 7221.2891 | 0 | 0 | 0 | 0
S0 | 19 | 8200 | 7200 | 0 | 8200 | 0 | 0 | 0 | 0 | 0 | 0 | 0 | 7200 | 723.6996 | 0 | 0 | 0 | 0 | 0 | 0 | 0 | 0 | 0 | 0 | 0 | 0 | 0 | 0 | 0 | 0 | 6875.971 | 0 | 0 | 0 | 0
S0 | 20 | 7400 | 7000 | 0 | 7400 | 0 | 0 | 0 | 0 | 0 | 0 | 0 | 7000 | 703.5968 | 0 | 0 | 0 | 0 | 0 | 0 | 0 | 0 | 0 | 0 | 0 | 0 | 0 | 0 | 0 | 0 | 6314.2291 | 0 | 0 | 0 | 0
S0 | 21 | 6500 | 6800 | 0 | 6500 | 0 | 0 | 0 | 0 | 0 | 0 | 0 | 6800 | 683.494 | 0 | 0 | 0 | 0 | 0 | 0 | 0 | 0 | 0 | 0 | 0 | 0 | 0 | 0 | 0 | 0 | 5687.6971 | 0 | 0 | 0 | 0
S0 | 22 | 5800 | 6500 | 0 | 5800 | 0 | 0 | 0 | 0 | 0 | 0 | 0 | 6500 | 653.3399 | 0 | 0 | 0 | 0 | 0 | 0 | 0 | 0 | 0 | 0 | 0 | 0 | 0 | 0 | 0 | 0 | 5169.0341 | 0 | 0 | 0 | 0
S0 | 23 | 5400 | 6300 | 0 | 5400 | 0 | 0 | 0 | 0 | 0 | 0 | 0 | 6300 | 633.2371 | 0 | 0 | 0 | 0 | 0 | 0 | 0 | 0 | 0 | 0 | 0 | 0 | 0 | 0 | 0 | 0 | 4866.4522 | 0 | 0 | 0 | 0
S1 | 0 | 5200 | 6200 | 0 | 1000 | 0 | 0 | 4200 | 0 | 0 | 0 | 0 | 6200 | 623.1857 | 0 | 0 | 0 | 0 | 0 | 0 | 0 | 0 | 0 | 0 | 0 | 0 | 0 | 0 | 0 | 0 | 1993.9812 | 0 | 0 | 0 | 0
S1 | 1 | 5000 | 6100 | 0 | 500 | 0 | 0 | 4500 | 0 | 0 | 0 | 0 | 6100 | 613.1343 | 0 | 0 | 0 | 0 | 0 | 0 | 0 | 0 | 0 | 0 | 0 | 0 | 0 | 0 | 0 | 0 | 1648.3202 | 0 | 0 | 0 | 0
S1 | 2 | 4800 | 6000 | 0 | 0 | 0 | 0 | 4800 | 0 | 0 | 0 | 0 | 6000 | 603.083 | 0 | 0 | 0 | 0 | 0 | 0 | 0 | 0 | 0 | 0 | 0 | 0 | 0 | 0 | 0 | 0 | 1302.6592 | 0 | 0 | 0 | 0
S1 | 3 | 4700 | 5900 | 0 | 0 | 0 | 0 | 4700 | 300 | 0 | 0 | 0 | 5900 | 593.0316 | 0 | 0 | 0 | 0 | 0 | 0 | 0 | 0 | 0 | 0 | 0 | 0 | 0 | 0 | 0 | 0 | 1280.9482 | 0 | 0 | 0 | 0
S1 | 4 | 4800 | 5800 | 0 | 0 | 0 | 0 | 4800 | 400 | 0 | 0 | 0 | 5800 | 582.9802 | 0 | 0 | 0 | 0 | 0 | 0 | 0 | 0 | 0 | 0 | 0 | 0 | 0 | 0 | 0 | 0 | 1259.2372 | 0 | 0 | 0 | 0
S1 | 5 | 5200 | 6000 | 0 | 40 | 160 | 0 | 5000 | 0 | 0 | 0 | 0 | 6000 | 603.083 | 0 | 0 | 0 | 0 | 0 | 0 | 0 | 0 | 0 | 0 | 0 | 0 | 0 | 0 | 0 | 0 | 1328.5752 | 0 | 0 | 0 | 0
S1 | 6 | 6200 | 6500 | 0 | 640 | 960 | 0 | 4600 | 0 | 0 | 0 | 0 | 6500 | 653.3399 | 0 | 0 | 0 | 0 | 0 | 0 | 0 | 0 | 0 | 0 | 0 | 0 | 0 | 0 | 0 | 0 | 1825.8701 | 0 | 0 | 0 | 0
S1 | 7 | 7000 | 7000 | 0 | 600 | 2400 | 0 | 4000 | 0 | 0 | 0 | 0 | 7000 | 703.5968 | 0 | 0 | 0 | 0 | 0 | 0 | 0 | 0 | 0 | 0 | 0 | 0 | 0 | 0 | 0 | 0 | 1908.5091 | 0 | 0 | 0 | 0
S1 | 8 | 7600 | 6800 | 0 | 0 | 4400 | 0 | 3200 | 400 | 0 | 0 | 0 | 6800 | 683.494 | 0 | 0 | 0 | 0 | 0 | 0 | 0 | 0 | 0 | 0 | 0 | 0 | 0 | 0 | 0 | 0 | 1476.3471 | 0 | 0 | 0 | 0
S1 | 9 | 8100 | 6000 | 0 | 0 | 6000 | 0 | 2100 | 1100 | 0 | 0 | 0 | 6000 | 603.083 | 0 | 0 | 0 | 0 | 0 | 0 | 0 | 0 | 0 | 0 | 0 | 0 | 0 | 0 | 0 | 0 | 1302.6592 | 0 | 0 | 0 | 0
S1 | 10 | 8300 | 5200 | 0 | 0 | 7040 | 0 | 1260 | 1740 | 0 | 0 | 0 | 5200 | 522.6719 | 0 | 0 | 0 | 0 | 0 | 0 | 0 | 0 | 0 | 0 | 0 | 0 | 0 | 0 | 0 | 0 | 1128.9713 | 0 | 0 | 0 | 0
S1 | 11 | 8200 | 4800 | 0 | 0 | 7600 | 0 | 600 | 2200 | 0 | 0 | 0 | 4800 | 482.4664 | 0 | 0 | 0 | 0 | 0 | 0 | 0 | 0 | 0 | 0 | 0 | 0 | 0 | 0 | 0 | 0 | 1042.1274 | 0 | 0 | 0 | 0
S1 | 12 | 8000 | 4600 | 0 | 0 | 7200 | 0 | 800 | 2200 | 0 | 0 | 0 | 4600 | 462.3636 | 0 | 0 | 0 | 0 | 0 | 0 | 0 | 0 | 0 | 0 | 0 | 0 | 0 | 0 | 0 | 0 | 998.7054 | 0 | 0 | 0 | 0
S1 | 13 | 7900 | 4600 | 0 | 0 | 6240 | 0 | 1660 | 1740 | 0 | 0 | 0 | 4600 | 462.3636 | 0 | 0 | 0 | 0 | 0 | 0 | 0 | 0 | 0 | 0 | 0 | 0 | 0 | 0 | 0 | 0 | 998.7054 | 0 | 0 | 0 | 0
S1 | 14 | 8000 | 4800 | 0 | 0 | 4640 | 0 | 3360 | 440 | 0 | 0 | 0 | 4800 | 482.4664 | 0 | 0 | 0 | 0 | 0 | 0 | 0 | 0 | 0 | 0 | 0 | 0 | 0 | 0 | 0 | 0 | 1042.1274 | 0 | 0 | 0 | 0
S1 | 15 | 8300 | 5200 | 0 | 1300 | 2800 | 0 | 4200 | 0 | 0 | 0 | 0 | 5200 | 522.6719 | 0 | 0 | 0 | 0 | 0 | 0 | 0 | 0 | 0 | 0 | 0 | 0 | 0 | 0 | 0 | 0 | 1971.2413 | 0 | 0 | 0 | 0
S1 | 16 | 8600 | 5700 | 0 | 3240 | 960 | 0 | 4400 | 0 | 0 | 0 | 0 | 5700 | 572.9288 | 0 | 0 | 0 | 0 | 0 | 0 | 0 | 0 | 0 | 0 | 0 | 0 | 0 | 0 | 0 | 0 | 3336.7222 | 0 | 0 | 0 | 0
S1 | 17 | 9000 | 6400 | 0 | 4140 | 160 | 0 | 4700 | 0 | 0 | 0 | 0 | 6400 | 643.2885 | 0 | 0 | 0 | 0 | 0 | 0 | 0 | 0 | 0 | 0 | 0 | 0 | 0 | 0 | 0 | 0 | 4071.8091 | 0 | 0 | 0 | 0
S1 | 18 | 8800 | 7000 | 0 | 3800 | 0 | 0 | 5000 | 0 | 0 | 0 | 0 | 7000 | 703.5968 | 0 | 0 | 0 | 0 | 0 | 0 | 0 | 0 | 0 | 0 | 0 | 0 | 0 | 0 | 0 | 0 | 3981.7891 | 0 | 0 | 0 | 0
S1 | 19 | 8200 | 7200 | 0 | 3000 | 0 | 0 | 5200 | 0 | 0 | 0 | 0 | 7200 | 723.6996 | 0 | 0 | 0 | 0 | 0 | 0 | 0 | 0 | 0 | 0 | 0 | 0 | 0 | 0 | 0 | 0 | 3506.891 | 0 | 0 | 0 | 0
S1 | 20 | 7400 | 7000 | 0 | 1900 | 0 | 0 | 5500 | 0 | 0 | 0 | 0 | 7000 | 703.5968 | 0 | 0 | 0 | 0 | 0 | 0 | 0 | 0 | 0 | 0 | 0 | 0 | 0 | 0 | 0 | 0 | 2750.7791 | 0 | 0 | 0 | 0
S1 | 21 | 6500 | 6800 | 0 | 1100 | 0 | 0 | 5400 | 0 | 0 | 0 | 0 | 6800 | 683.494 | 0 | 0 | 0 | 0 | 0 | 0 | 0 | 0 | 0 | 0 | 0 | 0 | 0 | 0 | 0 | 0 | 2189.0371 | 0 | 0 | 0 | 0
S1 | 22 | 5800 | 6500 | 0 | 800 | 0 | 0 | 5000 | 0 | 0 | 0 | 0 | 6500 | 653.3399 | 0 | 0 | 0 | 0 | 0 | 0 | 0 | 0 | 0 | 0 | 0 | 0 | 0 | 0 | 0 | 0 | 1929.5341 | 0 | 0 | 0 | 0
S1 | 23 | 5400 | 6300 | 0 | 800 | 0 | 0 | 4600 | 0 | 0 | 0 | 0 | 6300 | 633.2371 | 0 | 0 | 0 | 0 | 0 | 0 | 0 | 0 | 0 | 0 | 0 | 0 | 0 | 0 | 0 | 0 | 1886.1122 | 0 | 0 | 0 | 0
S2 | 0 | 5200 | 6200 | 0 | 0 | 0 | 0 | 4200 | 0 | 0 | 0 | 0 | 6200 | 623.1857 | 0 | 1000 | 3947.3684 | 0 | 1 | 0 | 0 | 0 | 0 | 0 | 0 | 0 | 0 | 0 | 0 | 0 | 1346.0812 | 0 | 0 | 0 | 0
S2 | 1 | 5000 | 6100 | 0 | 0 | 0 | 0 | 4500 | 0 | 0 | 0 | 0 | 6100 | 613.1343 | 0 | 500 | 3421.0526 | 0 | 1 | 0 | 0 | 0 | 0 | 0 | 0 | 0 | 0 | 0 | 0 | 0 | 1324.3702 | 0 | 0 | 0 | 0
S2 | 2 | 4800 | 6000 | 0 | 0 | 0 | 0 | 4800 | 0 | 0 | 0 | 0 | 6000 | 603.083 | 0 | 0 | 3421.0526 | 1 | 0 | 0 | 0 | 0 | 0 | 0 | 0 | 0 | 0 | 0 | 0 | 0 | 1302.6592 | 0 | 0 | 0 | 0
S2 | 3 | 4700 | 5900 | 0 | 0 | 0 | 0 | 4700 | 300 | 0 | 0 | 0 | 5900 | 593.0316 | 0 | 0 | 3421.0526 | 1 | 0 | 0 | 0 | 0 | 0 | 0 | 0 | 0 | 0 | 0 | 0 | 0 | 1280.9482 | 0 | 0 | 0 | 0
S2 | 4 | 4800 | 5800 | 0 | 0 | 0 | 0 | 4800 | 400 | 0 | 0 | 0 | 5800 | 582.9802 | 0 | 0 | 3421.0526 | 1 | 0 | 0 | 0 | 0 | 0 | 0 | 0 | 0 | 0 | 0 | 0 | 0 | 1259.2372 | 0 | 0 | 0 | 0
S2 | 5 | 5200 | 6000 | 0 | 0 | 160 | 0 | 5000 | 0 | 0 | 0 | 0 | 6000 | 603.083 | 0 | 40 | 3378.9474 | 0 | 1 | 0 | 0 | 0 | 0 | 0 | 0 | 0 | 0 | 0 | 0 | 0 | 1302.6592 | 0 | 0 | 0 | 0
S2 | 6 | 6200 | 6500 | 0 | 0 | 960 | 0 | 4600 | 0 | 0 | 0 | 0 | 6500 | 653.3399 | 0 | 640 | 2705.2632 | 0 | 1 | 0 | 0 | 0 | 0 | 0 | 0 | 0 | 0 | 0 | 0 | 0 | 1411.2141 | 0 | 0 | 0 | 0
S2 | 7 | 7000 | 7000 | 0 | 0 | 2400 | 0 | 4000 | 0 | 0 | 0 | 0 | 7000 | 703.5968 | 0 | 600 | 2073.6842 | 0 | 1 | 0 | 0 | 0 | 0 | 0 | 0 | 0 | 0 | 0 | 0 | 0 | 1519.7691 | 0 | 0 | 0 | 0
S2 | 8 | 7600 | 6800 | 0 | 0 | 4400 | 0 | 3600 | 0 | 0 | 0 | 0 | 6800 | 683.494 | 400 | 0 | 2453.6842 | 1 | 0 | 0 | 0 | 0 | 0 | 0 | 0 | 0 | 0 | 0 | 0 | 0 | 1476.3471 | 0 | 0 | 0 | 0
S2 | 9 | 8100 | 6000 | 0 | 0 | 4923.4903 | 1076.5097 | 3200 | 0 | 0 | 0 | 0 | 6000 | 603.083 | 23.4903 | 0 | 2476 | 1 | 0 | 0 | 0 | 0 | 0 | 0 | 0 | 0 | 0 | 0 | 0 | 0 | 1302.6592 | -9.5923e-14 | 0 | 0 | 0
S2 | 10 | 8300 | 5200 | 0 | 0 | 7040 | 0 | 3000 | 0 | 0 | 0 | 0 | 5200 | 522.6719 | 1740 | 0 | 4129 | 1 | 0 | 0 | 0 | 0 | 0 | 0 | 0 | 0 | 0 | 0 | 0 | 0 | 1128.9713 | 0 | 0 | 0 | 0
S2 | 11 | 8200 | 4800 | 0 | 0 | 7400 | 200 | 2800 | 0 | 0 | 0 | 0 | 4800 | 482.4664 | 2000 | 0 | 6029 | 1 | 0 | 0 | 0 | 0 | 0 | 0 | 0 | 0 | 0 | 0 | 0 | 0 | 1042.1274 | 0 | 0 | 0 | 0
S2 | 12 | 8000 | 4600 | 0 | 0 | 7000 | 200 | 3000 | 0 | 0 | 0 | 0 | 4600 | 462.3636 | 2000 | 0 | 7929 | 1 | 0 | 0 | 0 | 0 | 0 | 0 | 0 | 0 | 0 | 0 | 0 | 0 | 998.7054 | 0 | 0 | 0 | 0
S2 | 13 | 7900 | 4600 | 0 | 0 | 6240 | 0 | 3400 | 0 | 0 | 0 | 0 | 4600 | 462.3636 | 1740 | 0 | 9582 | 1 | 0 | 0 | 0 | 0 | 0 | 0 | 0 | 0 | 0 | 0 | 0 | 0 | 998.7054 | 0 | 0 | 0 | 0
S2 | 14 | 8000 | 4800 | 0 | 0 | 4640 | 0 | 3800 | 0 | 0 | 0 | 0 | 4800 | 482.4664 | 440 | 0 | 10000 | 1 | 0 | 0 | 0 | 0 | 0 | 0 | 0 | 0 | 0 | 0 | 0 | 0 | 1042.1274 | 0 | 0 | 0 | 0
S2 | 15 | 8300 | 5200 | 0 | 1300 | 2800 | 0 | 4200 | 0 | 0 | 0 | 0 | 5200 | 522.6719 | 0 | 0 | 10000 | 1 | 0 | 0 | 0 | 0 | 0 | 0 | 0 | 0 | 0 | 0 | 0 | 0 | 1971.2413 | 0 | 0 | 0 | 0
S2 | 16 | 8600 | 5700 | 0 | 3240 | 960 | 0 | 4400 | 0 | 0 | 0 | 0 | 5700 | 572.9288 | 0 | 0 | 10000 | 1 | 0 | 0 | 0 | 0 | 0 | 0 | 0 | 0 | 0 | 0 | 0 | 0 | 3336.7222 | 0 | 0 | 0 | 0
S2 | 17 | 9000 | 6400 | 0 | 4140 | 160 | 0 | 4700 | 0 | 0 | 0 | 0 | 6400 | 643.2885 | 0 | 0 | 10000 | 1 | 0 | 0 | 0 | 0 | 0 | 0 | 0 | 0 | 0 | 0 | 0 | 0 | 4071.8091 | 0 | 0 | 0 | 0
S2 | 18 | 8800 | 7000 | 0 | 0 | 0 | 0 | 5000 | 0 | 0 | 0 | 0 | 7000 | 703.5968 | 0 | 3800 | 6000 | 0 | 1 | 0 | 0 | 0 | 0 | 0 | 0 | 0 | 0 | 0 | 0 | 0 | 1519.7691 | 0 | 0 | 0 | 0
S2 | 19 | 8200 | 7200 | 0 | 300 | 0 | 0 | 5200 | 0 | 0 | 0 | 0 | 7200 | 723.6996 | 0 | 2700 | 3157.8947 | 0 | 1 | 0 | 0 | 0 | 0 | 0 | 0 | 0 | 0 | 0 | 0 | 0 | 1757.561 | 0 | 0 | 0 | 0
S2 | 20 | 7400 | 7000 | 0 | 0 | 0 | 0 | 5500 | 0 | 0 | 0 | 0 | 7000 | 703.5968 | 0 | 1900 | 1157.8947 | 0 | 1 | 0 | 0 | 0 | 0 | 0 | 0 | 0 | 0 | 0 | 0 | 0 | 1519.7691 | 0 | 0 | 0 | 0
S2 | 21 | 6500 | 6800 | 0 | 0 | 0 | 0 | 5400 | 0 | 0 | 0 | 0 | 6800 | 683.494 | 0 | 1100 | 0 | 0 | 1 | 0 | 0 | 0 | 0 | 0 | 0 | 0 | 0 | 0 | 0 | 0 | 1476.3471 | 0 | 0 | 0 | 0
S2 | 22 | 5800 | 6500 | 0 | 4063.1579 | 0 | 0 | 5000 | 0 | 0 | 0 | 0 | 6500 | 653.3399 | 3263.1579 | 0 | 3100 | 1 | 0 | 0 | 0 | 0 | 0 | 0 | 0 | 0 | 0 | 0 | 0 | 0 | 4043.7341 | -4.5475e-13 | 0 | 0 | 0
S2 | 23 | 5400 | 6300 | 0 | 2800 | 0 | 0 | 4600 | 0 | 0 | 0 | 0 | 6300 | 633.2371 | 2000 | 0 | 5000 | 1 | 0 | 0 | 0 | 0 | 0 | 0 | 0 | 0 | 0 | 0 | 0 | 0 | 3181.9122 | 0 | 0 | 0 | 0
S3 | 0 | 5200 | 6200 | 15 | 3000 | 0 | 0 | 4200 | 0 | 0 | 0 | 0 | 6200 | 623.1857 | 0 | 0 | 5000 | 1 | 0 | 2000 | 36.3775 | 21.3775 | 0 | 321.365 | 0 | 0 | 0 | 0 | 0 | 1 | 3289.7812 | 0 | 0 | 0 | 0
S3 | 1 | 5000 | 6100 | 15 | 2500 | 0 | 0 | 4500 | 0 | 0 | 0 | 0 | 6100 | 613.1343 | 0 | 0 | 5000 | 1 | 0 | 2000 | 36.3775 | 21.3775 | 0 | 342.7291 | 0 | 0 | 0 | 0 | 0 | 1 | 2944.1202 | 0 | 0 | 0 | 0
S3 | 2 | 4800 | 6000 | 15 | 2210.3387 | 0 | 0 | 4800 | 0 | 0 | 0 | 0 | 6000 | 603.083 | 210.3387 | 0 | 5199.8218 | 1 | 0 | 2000 | 36.3775 | 21.3775 | 0 | 364.0923 | 0 | 0 | 0 | 0 | 0 | 1 | 2734.7377 | -2.2737e-13 | 0 | 0 | 0
S3 | 3 | 4700 | 5900 | 15 | 3700 | 0 | 0 | 5000 | 0 | 0 | 0 | 0 | 5900 | 593.0316 | 2000 | 0 | 7099.8218 | 1 | 0 | 2000 | 36.3775 | 21.3775 | 0 | 385.4547 | 0 | 0 | 0 | 0 | 0 | 1 | 3678.1782 | 0 | 0 | 0 | 0
S3 | 4 | 4800 | 5800 | 20 | 0 | 0 | 0 | 5200 | 0 | 0 | 0 | 0 | 5800 | 582.9802 | 0 | 400 | 6678.7692 | 0 | 1 | 800 | 15.4684 | 0 | 4.5316 | 380.907 | 0 | 0 | 0 | 0 | 0 | 1 | 1259.2372 | 0 | 0 | 2.1316e-14 | 0
S3 | 5 | 5200 | 6000 | 25 | 0 | 160 | 0 | 5000 | 0 | 0 | 0 | 0 | 6000 | 603.083 | 0 | 840 | 5794.5586 | 0 | 1 | 800 | 15.4684 | 0 | 9.5316 | 371.3595 | 0 | 0 | 0 | 0 | 0 | 1 | 1302.6592 | 0 | 0 | 2.1316e-14 | 0
S3 | 6 | 6200 | 6500 | 40 | 0 | 960 | 0 | 4600 | 0 | 0 | 0 | 0 | 6500 | 653.3399 | 0 | 1729.8307 | 3973.6842 | 0 | 1 | 1089.8307 | 20.7381 | 0 | 19.2619 | 352.0821 | 0 | 0 | 0 | 0 | 0 | 1 | 1411.2141 | 2.2737e-13 | 0 | 2.1316e-14 | 0
S3 | 7 | 7000 | 7000 | 50 | 0 | 2400 | 0 | 4000 | 0 | 0 | 0 | 0 | 7000 | 703.5968 | 0 | 2000 | 1868.4211 | 0 | 1 | 1400 | 26.3775 | 0 | 23.6225 | 328.445 | 0 | 0 | 0 | 0 | 0 | 1 | 1519.7691 | 0 | 0 | 0 | 0
S3 | 8 | 7600 | 6800 | 55 | 0 | 4400 | 0 | 3600 | 0 | 0 | 0 | 0 | 6800 | 683.494 | 0 | 1000 | 815.7895 | 0 | 1 | 1400 | 26.3775 | 0 | 28.6225 | 299.8088 | 0 | 0 | 0 | 0 | 0 | 1 | 1476.3471 | 0 | 0 | 0 | 0
S3 | 9 | 8100 | 6000 | 55 | 0 | 6000 | 0 | 3200 | 0 | 0 | 0 | 0 | 6000 | 603.083 | 0 | 300 | 500 | 0 | 1 | 1400 | 26.3775 | 0 | 28.6225 | 271.1738 | 0 | 0 | 0 | 0 | 0 | 1 | 1302.6592 | 0 | 0 | 0 | 0
S3 | 10 | 8300 | 5200 | 45 | 0 | 7040 | 0 | 3000 | 0 | 0 | 0 | 0 | 5200 | 522.6719 | 0 | 0 | 500 | 1 | 0 | 1740 | 32.0442 | 0 | 12.9558 | 258.2067 | 0 | 0 | 0 | 0 | 0 | 1 | 1128.9713 | 0 | 0 | 0 | 0
S3 | 11 | 8200 | 4800 | 35 | 1800 | 7600 | 0 | 2800 | 0 | 0 | 0 | 0 | 4800 | 482.4664 | 2000 | 0 | 2400 | 1 | 0 | 2000 | 36.3775 | 1.3775 | 0 | 259.5734 | 0 | 0 | 0 | 0 | 0 | 1 | 2208.3474 | 0 | 0 | 0 | 0
S3 | 12 | 8000 | 4600 | 30 | 1800 | 7200 | 0 | 3000 | 0 | 0 | 0 | 0 | 4600 | 462.3636 | 2000 | 0 | 4300 | 1 | 0 | 2000 | 36.3775 | 6.3775 | 0 | 265.9401 | 0 | 0 | 0 | 0 | 0 | 1 | 2164.9254 | 0 | 0 | 0 | 0
S3 | 13 | 7900 | 4600 | 30 | 2260 | 6240 | 0 | 3400 | 0 | 0 | 0 | 0 | 4600 | 462.3636 | 2000 | 0 | 6200 | 1 | 0 | 2000 | 36.3775 | 6.3775 | 0 | 272.3065 | 0 | 0 | 0 | 0 | 0 | 1 | 2462.9594 | 0 | 0 | 0 | 0
S3 | 14 | 8000 | 4800 | 35 | 3560 | 4640 | 0 | 3800 | 0 | 0 | 0 | 0 | 4800 | 482.4664 | 2000 | 0 | 8100 | 1 | 0 | 2000 | 36.3775 | 1.3775 | 0 | 273.6727 | 0 | 0 | 0 | 0 | 0 | 1 | 3348.6514 | 0 | 0 | 0 | 0
S3 | 15 | 8300 | 5200 | 40 | 5300 | 2800 | 0 | 4200 | 0 | 0 | 0 | 0 | 5200 | 522.6719 | 2000 | 0 | 10000 | 1 | 0 | 2000 | 36.3775 | 0 | 3.6225 | 270.0388 | 0 | 0 | 0 | 0 | 0 | 1 | 4562.8413 | 0 | 0 | 0 | 0
S3 | 16 | 8600 | 5700 | 50 | 3240 | 960 | 0 | 4400 | 0 | 0 | 0 | 0 | 5700 | 572.9288 | 0 | 0 | 10000 | 1 | 0 | 0 | 0 | 0 | 50 | 220.0275 | 0 | 0 | 0 | 0 | 0 | 0 | 3336.7222 | 0 | 0 | -2.8422e-14 | 0
S3 | 17 | 9000 | 6400 | 60 | 4140 | 160 | 0 | 4700 | 0 | 0 | 0 | 0 | 6400 | 643.2885 | 0 | 0 | 10000 | 1 | 0 | 0 | 0 | 0 | 60 | 160.0183 | 0 | 0 | 0 | 0 | 0 | 0 | 4071.8091 | 0 | 0 | 0 | 0
S3 | 18 | 8800 | 7000 | 50 | 0 | 0 | 0 | 5000 | 0 | 0 | 0 | 0 | 7000 | 703.5968 | 0 | 3800 | 6000 | 0 | 1 | 0 | 0 | 0 | 50 | 110.0117 | 0 | 0 | 0 | 0 | 0 | 0 | 1519.7691 | 0 | 0 | 0 | 0
S3 | 19 | 8200 | 7200 | 35 | 300 | 0 | 0 | 5200 | 0 | 0 | 0 | 0 | 7200 | 723.6996 | 0 | 2700 | 3157.8947 | 0 | 1 | 0 | 0 | 0 | 35 | 75.0071 | 0 | 0 | 0 | 0 | 0 | 0 | 1757.561 | 0 | 0 | 0 | 0
S3 | 20 | 7400 | 7000 | 25 | 0 | 0 | 0 | 5500 | 0 | 0 | 0 | 0 | 7000 | 703.5968 | 0 | 1900 | 1157.8947 | 0 | 1 | 0 | 0 | 0 | 25 | 50.004 | 0 | 0 | 0 | 0 | 0 | 0 | 1519.7691 | 0 | 0 | 0 | 0
S3 | 21 | 6500 | 6800 | 20 | 0 | 0 | 0 | 5400 | 0 | 0 | 0 | 0 | 6800 | 683.494 | 0 | 1100 | 0 | 0 | 1 | 0 | 0 | 0 | 20 | 30.0019 | 0 | 0 | 0 | 0 | 0 | 0 | 1476.3471 | 0 | 0 | 0 | 0
S3 | 22 | 5800 | 6500 | 15 | 4063.1579 | 0 | 0 | 5000 | 0 | 0 | 0 | 0 | 6500 | 653.3399 | 3263.1579 | 0 | 3100 | 1 | 0 | 0 | 0 | 0 | 15 | 15.0006 | 0 | 0 | 0 | 0 | 0 | 0 | 4043.7341 | -4.5475e-13 | 0 | -1.7764e-15 | 0
S3 | 23 | 5400 | 6300 | 15 | 2800 | 0 | 0 | 4600 | 0 | 0 | 0 | 0 | 6300 | 633.2371 | 2000 | 0 | 5000 | 1 | 0 | 0 | 0 | 0 | 15 | 0 | 0 | 0 | 0 | 0 | 0 | 0 | 3181.9122 | 0 | 0 | 0 | 0
S4 | 0 | 5200 | 6200 | 15 | 5066.6667 | 0 | 0 | 4200 | 0 | 2066.6667 | 6200 | 1 | 0 | 0 | 0 | 0 | 5000 | 1 | 0 | 2000 | 36.3775 | 21.3775 | 0 | 321.365 | 0 | 0 | 0 | 0 | 0 | 1 | 3282.6933 | -4.5475e-13 | 0 | 0 | 0
S4 | 1 | 5000 | 6100 | 15 | 5796.4912 | 0 | 0 | 4500 | 0 | 2033.3333 | 6100 | 1 | 0 | 0 | 1263.1579 | 0 | 6200 | 1 | 0 | 2000 | 36.3775 | 21.3775 | 0 | 342.7291 | 0 | 0 | 0 | 0 | 0 | 1 | 3755.5467 | 4.5475e-13 | 0 | 7.1054e-15 | 0
S4 | 2 | 4800 | 6000 | 15 | 6000 | 0 | 0 | 4800 | 0 | 2000 | 6000 | 1 | 0 | 0 | 2000 | 0 | 8100 | 1 | 0 | 2000 | 36.3775 | 21.3775 | 0 | 364.0923 | 0 | 0 | 0 | 0 | 0 | 1 | 3887.4 | 0 | 0 | 7.1054e-15 | 0
S4 | 3 | 4700 | 5900 | 15 | 5666.6667 | 0 | 0 | 5000 | 0 | 1966.6667 | 5900 | 1 | 0 | 0 | 2000 | 0 | 10000 | 1 | 0 | 2000 | 36.3775 | 21.3775 | 0 | 385.4547 | 0 | 0 | 0 | 0 | 0 | 1 | 3671.4333 | -9.0949e-13 | 0 | 7.1054e-15 | 0
S4 | 4 | 4800 | 5800 | 20 | 573.3333 | 0 | 0 | 5200 | 0 | 1933.3333 | 5800 | 1 | 0 | 0 | 0 | 1760 | 8147.3684 | 0 | 1 | 800 | 15.4684 | 0 | 4.5316 | 380.907 | 0 | 0 | 0 | 0 | 0 | 1 | 371.4627 | -2.2737e-13 | 0 | 0 | 0
S4 | 5 | 5200 | 6000 | 25 | 840 | 160 | 0 | 5000 | 0 | 2000 | 6000 | 1 | 0 | 0 | 0 | 2000 | 6042.1053 | -6.6613e-16 | 1 | 800 | 15.4684 | 0 | 9.5316 | 371.3595 | 0 | 0 | 0 | 0 | 0 | 1 | 544.236 | 0 | 0 | 0 | 0
S4 | 6 | 6200 | 6500 | 40 | 0 | 960 | 0 | 4600 | 0 | 2166.6667 | 6500 | 1 | 0 | 0 | 0 | 2806.6667 | 3087.7193 | 0 | 1 | 0 | 0 | 0 | 40 | 331.3441 | 0 | 0 | 0 | 0 | 0 | 0 | 0 | -4.5475e-13 | 0 | 0 | 0
S4 | 7 | 7000 | 7000 | 50 | 0 | 2400 | 0 | 4000 | 0 | 2333.3333 | 7000 | 1 | 0 | 0 | 0 | 2933.3333 | -9.0949e-13 | 0 | 1 | 0 | 0 | 0 | 50 | 281.3303 | 0 | 0 | 0 | 0 | 0 | 0 | 0 | -1.3642e-12 | 0 | 0 | 0
S4 | 8 | 7600 | 6800 | 55 | 2666.6667 | 4400 | 0 | 3600 | 0 | 2266.6667 | 6800 | 1 | 0 | 0 | 0 | 0 | -9.0949e-13 | 1 | 0 | 800 | 15.4684 | 0 | 39.5316 | 241.787 | 0 | 0 | 0 | 0 | 0 | 1 | 1727.7333 | -4.5475e-13 | 0 | 0 | 0
S4 | 9 | 8100 | 6000 | 55 | 1700 | 6000 | 0 | 3200 | 0 | 2000 | 6000 | 1 | 0 | 0 | 0 | -8.6402e-13 | 0 | 1 | -1.728e-16 | 800 | 15.4684 | 0 | 39.5316 | 202.2453 | 0 | 0 | 0 | 0 | 0 | 1 | 1101.43 | 0 | 0 | 0 | 0
S4 | 10 | 8300 | 5200 | 45 | 942.7387 | 7040 | 0 | 3000 | 0 | 1733.3333 | 5200 | 1 | 0 | 0 | 0 | 0 | 0 | 1 | 0 | 949.4054 | 18.1849 | 0 | 26.8151 | 175.4217 | 0 | 0 | 0 | 0 | 0 | 1 | 610.8004 | 2.2737e-13 | 0 | 0 | 0
S4 | 11 | 8200 | 4800 | 35 | 3400 | 7600 | 0 | 2800 | 0 | 1600 | 4800 | 1 | 0 | 0 | 2000 | 0 | 1900 | 1 | 0 | 2000 | 36.3775 | 1.3775 | 0 | 176.7919 | 0 | 0 | 0 | 0 | 0 | 1 | 2202.86 | 0 | 0 | 3.5527e-15 | 0
S4 | 12 | 8000 | 4600 | 30 | 3333.3333 | 7200 | 0 | 3000 | 0 | 1533.3333 | 4600 | 1 | 0 | 0 | 2000 | 0 | 3800 | 1 | 0 | 2000 | 36.3775 | 6.3775 | 0 | 183.1621 | 0 | 0 | 0 | 0 | 0 | 1 | 2159.6667 | 9.0949e-13 | 0 | 7.1054e-15 | 0
S4 | 13 | 7900 | 4600 | 30 | 3793.3333 | 6240 | 0 | 3400 | 0 | 1533.3333 | 4600 | 1 | 0 | 0 | 2000 | 0 | 5700 | 1 | 0 | 2000 | 36.3775 | 6.3775 | 0 | 189.5319 | 0 | 0 | 0 | 0 | 0 | 1 | 2457.7007 | 9.0949e-13 | 0 | 3.5527e-15 | 0
S4 | 14 | 8000 | 4800 | 35 | 5686.3158 | 4640 | 0 | 3800 | 0 | 1600 | 4800 | 1 | 0 | 0 | 2526.3158 | 0 | 8100 | 1 | 0 | 2000 | 36.3775 | 1.3775 | 0 | 190.9015 | 0 | 0 | 0 | 0 | 0 | 1 | 3684.164 | -9.0949e-13 | 0 | 7.1054e-15 | 0
S4 | 15 | 8300 | 5200 | 40 | 7033.3333 | 2800 | 0 | 4200 | 0 | 1733.3333 | 5200 | 1 | 0 | 0 | 2000 | 0 | 10000 | 1 | 0 | 2000 | 36.3775 | 0 | 3.6225 | 187.2711 | 0 | 0 | 0 | 0 | 0 | 1 | 4556.8967 | 9.0949e-13 | 0 | 7.1054e-15 | 0
S4 | 16 | 8600 | 5700 | 50 | 6540 | 960 | 0 | 4400 | 0 | 1900 | 5700 | 1 | 0 | 0 | 0 | 0 | 10000 | 1 | 0 | 1400 | 26.3775 | 0 | 23.6225 | 163.6408 | 0 | 0 | 0 | 0 | 0 | 1 | 4237.266 | 0 | 0 | 0 | 0
S4 | 17 | 9000 | 6400 | 60 | 7673.3333 | 160 | 0 | 4700 | 0 | 2133.3333 | 6400 | 1 | 0 | 0 | 0 | 0 | 10000 | 1 | 0 | 1400 | 26.3775 | 0 | 33.6225 | 130.0115 | 0 | 0 | 0 | 0 | 0 | 1 | 4971.5527 | -1.3642e-12 | 0 | 0 | 0
S4 | 18 | 8800 | 7000 | 50 | 300 | 0 | 0 | 5000 | 0 | 0 | 0 | 1 | 7000 | 703.5968 | 0 | 3500 | 6315.7895 | -6.6613e-16 | 1 | 0 | 0 | 0 | 50 | 80.006 | 0 | 0 | 0 | 0 | 0 | 0 | 1714.1391 | 0 | 0 | 0 | 0
S4 | 19 | 8200 | 7200 | 35 | 1000 | 0 | 0 | 5200 | 0 | 0 | 0 | 1 | 7200 | 723.6996 | 0 | 2000 | 4210.5263 | 0 | 1 | 0 | 0 | 0 | 35 | 45.0027 | 0 | 0 | 0 | 0 | 0 | 0 | 2211.091 | 0 | 0 | 0 | 0
S4 | 20 | 7400 | 7000 | 25 | 0 | 0 | 0 | 5500 | 0 | 100 | 300 | 1 | 6700 | 673.4426 | 0 | 2000 | 2105.2632 | 0 | 1 | 0 | 0 | 0 | 25 | 20.0008 | 0 | 0 | 0 | 0 | 0 | 0 | 1454.6361 | 0 | 0 | 0 | 0
S4 | 21 | 6500 | 6800 | 20 | 0 | 0 | 0 | 5400 | 0 | 900 | 2700 | 1 | 4100 | 412.1067 | 0 | 2000 | 0 | 0 | 1 | 0 | 0 | 0 | 20 | 0 | 0 | 0 | 0 | 0 | 0 | 0 | 890.1504 | 0 | 0 | 0 | 0
S4 | 22 | 5800 | 6500 | 15 | 5741.3725 | 0 | 0 | 5000 | 0 | 2166.6667 | 6500 | 1 | 0 | 0 | 2000 | 0 | 1900 | 1 | 0 | 774.7059 | 15 | 0 | 0 | 0 | 0 | 0 | 0 | 0 | 0 | 1 | 3719.8353 | 6.8212e-13 | 0 | 0 | 0
S4 | 23 | 5400 | 6300 | 15 | 6937.8638 | 0 | 0 | 4600 | 0 | 2100 | 6300 | 1 | 0 | 0 | 3263.1579 | 0 | 5000 | 1 | 0 | 774.7059 | 15 | 0 | 0 | 0 | 0 | 0 | 0 | 0 | 0 | 1 | 4495.0419 | 6.8212e-13 | 0 | 0 | 0
S5 | 0 | 5200 | 6200 | 15 | 5066.6667 | 0 | 0 | 4200 | 0 | 2066.6667 | 6200 | 1 | 0 | 0 | 0 | 0 | 5000 | 1 | 0 | 2000 | 36.3775 | 21.3775 | 0 | 321.365 | 0 | 0 | 0 | 0 | 0 | 1 | 3282.6933 | -4.5475e-13 | 0 | 0 | 0
S5 | 1 | 5000 | 6100 | 15 | 5796.4912 | 0 | 0 | 4500 | 0 | 2033.3333 | 6100 | 1 | 0 | 0 | 1263.1579 | 0 | 6200 | 1 | 0 | 2000 | 36.3775 | 21.3775 | 0 | 342.7291 | 0 | 0 | 0 | 0 | 0 | 1 | 3755.5467 | 4.5475e-13 | 0 | 7.1054e-15 | 0
S5 | 2 | 4800 | 6000 | 15 | 6000 | 0 | 0 | 4800 | 0 | 2000 | 6000 | 1 | 0 | 0 | 2000 | 0 | 8100 | 1 | 0 | 2000 | 36.3775 | 21.3775 | 0 | 364.0923 | 0 | 0 | 0 | 0 | 0 | 1 | 3887.4 | 0 | 0 | 7.1054e-15 | 0
S5 | 3 | 4700 | 5900 | 15 | 5666.6667 | 0 | 0 | 5000 | 0 | 1966.6667 | 5900 | 1 | 0 | 0 | 2000 | 0 | 10000 | 1 | 0 | 2000 | 36.3775 | 21.3775 | 0 | 385.4547 | 0 | 0 | 0 | 0 | 0 | 1 | 3671.4333 | -9.0949e-13 | 0 | 3.5527e-15 | 0
S5 | 4 | 4800 | 5800 | 20 | 573.3333 | 0 | 0 | 5200 | 0 | 1933.3333 | 5800 | 1 | 0 | 0 | 0 | 1760 | 8147.3684 | 0 | 1 | 800 | 15.4684 | 0 | 4.5316 | 380.907 | 0 | 0 | 0 | 0 | 0 | 1 | 371.4627 | -2.2737e-13 | 0 | 0 | 0
S5 | 5 | 5200 | 6000 | 25 | 840 | 160 | 0 | 5000 | 0 | 2000 | 6000 | 1 | 0 | 0 | 0 | 2000 | 6042.1053 | -6.6613e-16 | 1 | 800 | 15.4684 | 0 | 9.5316 | 371.3595 | 0 | 0 | 0 | 0 | 0 | 1 | 544.236 | 0 | 0 | 0 | 0
S5 | 6 | 6200 | 6500 | 40 | 0 | 960 | 0 | 4600 | 0 | 2166.6667 | 6500 | 1 | 0 | 0 | 0 | 2806.6667 | 3087.7193 | 0 | 1 | 0 | 0 | 0 | 40 | 331.3441 | 0 | 0 | 0 | 0 | 0 | 0 | 0 | -4.5475e-13 | 0 | 0 | 0
S5 | 7 | 7000 | 7000 | 50 | 0 | 2400 | 0 | 4000 | 0 | 2333.3333 | 7000 | 1 | 0 | 0 | 0 | 2933.3333 | -9.0949e-13 | 0 | 1 | 0 | 0 | 0 | 50 | 281.3303 | 0 | 0 | 0 | 0 | 0 | 0 | 0 | -1.3642e-12 | 0 | 0 | 0
S5 | 8 | 7600 | 6800 | 55 | 2666.6667 | 4400 | 0 | 3600 | 0 | 2266.6667 | 6800 | 1 | 0 | 0 | 0 | 0 | -9.0949e-13 | 1 | 0 | 800 | 15.4684 | 0 | 39.5316 | 241.787 | 0 | 0 | 0 | 0 | 0 | 1 | 1727.7333 | -4.5475e-13 | 0 | 0 | 0
S5 | 9 | 8100 | 6000 | 55 | 1700 | 6000 | 0 | 3200 | 0 | 2000 | 6000 | 1 | 0 | 0 | 0 | -8.6402e-13 | 0 | 1 | -1.728e-16 | 800 | 15.4684 | 0 | 39.5316 | 202.2453 | 0 | 0 | 0 | 0 | 0 | 1 | 1101.43 | 0 | 0 | 0 | 0
S5 | 10 | 8300 | 5200 | 45 | 942.7387 | 7040 | 0 | 3000 | 0 | 1733.3333 | 5200 | 1 | 0 | 0 | 0 | 0 | 0 | 1 | 0 | 949.4054 | 18.1849 | 0 | 26.8151 | 175.4217 | 0 | 0 | 0 | 0 | 0 | 1 | 610.8004 | 2.2737e-13 | 0 | 0 | 0
S5 | 11 | 8200 | 4800 | 35 | 3400 | 7600 | 0 | 2800 | 0 | 1600 | 4800 | 1 | 0 | 0 | 2000 | 0 | 1900 | 1 | 0 | 2000 | 36.3775 | 1.3775 | 0 | 176.7919 | 0 | 0 | 0 | 0 | 0 | 1 | 2202.86 | 0 | 0 | 7.1054e-15 | 0
S5 | 12 | 8000 | 4600 | 30 | 3333.3333 | 7200 | 0 | 3000 | 0 | 1533.3333 | 4600 | 1 | 0 | 0 | 2000 | 0 | 3800 | 1 | 0 | 2000 | 36.3775 | 6.3775 | 0 | 183.1621 | 0 | 0 | 0 | 0 | 0 | 1 | 2159.6667 | 9.0949e-13 | 0 | 7.1054e-15 | 0
S5 | 13 | 7900 | 4600 | 30 | 3793.3333 | 6240 | 0 | 3400 | 0 | 1533.3333 | 4600 | 1 | 0 | 0 | 2000 | 0 | 5700 | 1 | 0 | 2000 | 36.3775 | 6.3775 | 0 | 189.5319 | 0 | 0 | 0 | 0 | 0 | 1 | 2457.7007 | 9.0949e-13 | 0 | 7.1054e-15 | 0
S5 | 14 | 8000 | 4800 | 35 | 5686.3158 | 4640 | 0 | 3800 | 0 | 1600 | 4800 | 1 | 0 | 0 | 2526.3158 | 0 | 8100 | 1 | 0 | 2000 | 36.3775 | 1.3775 | 0 | 190.9015 | 0 | 0 | 0 | 0 | 0 | 1 | 3684.164 | -9.0949e-13 | 0 | 7.1054e-15 | 0
S5 | 15 | 8300 | 5200 | 40 | 7033.3333 | 2800 | 0 | 4200 | 0 | 1733.3333 | 5200 | 1 | 0 | 0 | 2000 | 0 | 10000 | 1 | 0 | 2000 | 36.3775 | 0 | 3.6225 | 187.2711 | 0 | 0 | 0 | 0 | 0 | 1 | 4556.8967 | 9.0949e-13 | 0 | 7.1054e-15 | 0
S5 | 16 | 8600 | 5700 | 50 | 6540 | 960 | 0 | 4400 | 0 | 1900 | 5700 | 1 | 0 | 0 | 0 | 0 | 10000 | 1 | 0 | 1400 | 26.3775 | 0 | 23.6225 | 163.6408 | 0 | 0 | 0 | 0 | 0 | 1 | 4237.266 | 0 | 0 | 0 | 0
S5 | 17 | 9000 | 6400 | 60 | 7673.3333 | 160 | 0 | 4700 | 0 | 2133.3333 | 6400 | 1 | 0 | 0 | 0 | 0 | 10000 | 1 | 0 | 1400 | 26.3775 | 0 | 33.6225 | 130.0115 | 0 | 0 | 0 | 0 | 0 | 1 | 4971.5527 | -1.3642e-12 | 0 | 0 | 0
S5 | 18 | 8800 | 7000 | 50 | 300 | 0 | 0 | 5000 | 0 | 0 | 0 | 1 | 7000 | 703.5968 | 0 | 3500 | 6315.7895 | -6.6613e-16 | 1 | 0 | 0 | 0 | 50 | 80.006 | 0 | 0 | 0 | 0 | 0 | 0 | 1714.1391 | 0 | 0 | 0 | 0
S5 | 19 | 8200 | 7200 | 35 | 1000 | 0 | 0 | 5200 | 0 | 0 | 0 | 1 | 7200 | 723.6996 | 0 | 2000 | 4210.5263 | 0 | 1 | 0 | 0 | 0 | 35 | 45.0027 | 0 | 0 | 0 | 0 | 0 | 0 | 2211.091 | 0 | 0 | 0 | 0
S5 | 20 | 7400 | 7000 | 25 | 0 | 0 | 0 | 5500 | 0 | 100 | 300 | 1 | 6700 | 673.4426 | 0 | 2000 | 2105.2632 | 0 | 1 | 0 | 0 | 0 | 25 | 20.0008 | 0 | 0 | 0 | 0 | 0 | 0 | 1454.6361 | 0 | 0 | 0 | 0
S5 | 21 | 6500 | 6800 | 20 | 0 | 0 | 0 | 5400 | 0 | 900 | 2700 | 1 | 4100 | 412.1067 | 0 | 2000 | 0 | 0 | 1 | 0 | 0 | 0 | 20 | 0 | 0 | 0 | 0 | 0 | 0 | 0 | 890.1504 | 0 | 0 | 0 | 0
S5 | 22 | 5800 | 6500 | 15 | 5741.3725 | 0 | 0 | 5000 | 0 | 2166.6667 | 6500 | 1 | 0 | 0 | 2000 | 0 | 1900 | 1 | 0 | 774.7059 | 15 | 0 | 0 | 0 | 0 | 0 | 0 | 0 | 0 | 1 | 3719.8353 | 6.8212e-13 | 0 | 0 | 0
S5 | 23 | 5400 | 6300 | 15 | 6937.8638 | 0 | 0 | 4600 | 0 | 2100 | 6300 | 1 | 0 | 0 | 3263.1579 | 0 | 5000 | 1 | 0 | 774.7059 | 15 | 0 | 0 | 0 | 0 | 0 | 0 | 0 | 0 | 1 | 4495.0419 | 6.8212e-13 | 0 | 0 | 0