## Sheet1
case_id | capex_group | capex_multiplier | capacity_variable | capacity_name | unit | capacity_value
WIND_050 | WIND | 0.5 | wind_capacity_kw | 风电装机 | kW | 25558.8004
WIND_050 | WIND | 0.5 | pv_capacity_kw | 光伏装机 | kW | 3803.722
WIND_050 | WIND | 0.5 | battery_power_capacity_kw | 电池功率 | kW | 28.1652
WIND_050 | WIND | 0.5 | battery_energy_capacity_kwh | 电池容量 | kWh | 59.2951
WIND_050 | WIND | 0.5 | electrolyzer_power_capacity_kw | 电解槽功率 | kW | 3383.7692
WIND_050 | WIND | 0.5 | h2_storage_capacity_kg | 储氢容量 | kg | 554.1639
WIND_050 | WIND | 0.5 | fuel_cell_power_capacity_kw | 燃料电池功率 | kW | 0
WIND_050 | WIND | 0.5 | heat_pump_power_capacity_kw | 热泵功率 | kW | 3060
WIND_075 | WIND | 0.75 | wind_capacity_kw | 风电装机 | kW | 24719.9061
WIND_075 | WIND | 0.75 | pv_capacity_kw | 光伏装机 | kW | 4093.7244
WIND_075 | WIND | 0.75 | battery_power_capacity_kw | 电池功率 | kW | 40.6119
WIND_075 | WIND | 0.75 | battery_energy_capacity_kwh | 电池容量 | kWh | 81.2238
WIND_075 | WIND | 0.75 | electrolyzer_power_capacity_kw | 电解槽功率 | kW | 4125.5549
WIND_075 | WIND | 0.75 | h2_storage_capacity_kg | 储氢容量 | kg | 522.3213
WIND_075 | WIND | 0.75 | fuel_cell_power_capacity_kw | 燃料电池功率 | kW | 0
WIND_075 | WIND | 0.75 | heat_pump_power_capacity_kw | 热泵功率 | kW | 3060
WIND_100 | WIND | 1 | wind_capacity_kw | 风电装机 | kW | 23040
WIND_100 | WIND | 1 | pv_capacity_kw | 光伏装机 | kW | 6399.8409
WIND_100 | WIND | 1 | battery_power_capacity_kw | 电池功率 | kW | 124.4191
WIND_100 | WIND | 1 | battery_energy_capacity_kwh | 电池容量 | kWh | 261.9349
WIND_100 | WIND | 1 | electrolyzer_power_capacity_kw | 电解槽功率 | kW | 3319.2
WIND_100 | WIND | 1 | h2_storage_capacity_kg | 储氢容量 | kg | 321.4398
WIND_100 | WIND | 1 | fuel_cell_power_capacity_kw | 燃料电池功率 | kW | 0
WIND_100 | WIND | 1 | heat_pump_power_capacity_kw | 热泵功率 | kW | 2925
WIND_125 | WIND | 1.25 | wind_capacity_kw | 风电装机 | kW | 21974.2478
WIND_125 | WIND | 1.25 | pv_capacity_kw | 光伏装机 | kW | 7900.5949
WIND_125 | WIND | 1.25 | battery_power_capacity_kw | 电池功率 | kW | 434.0916
WIND_125 | WIND | 1.25 | battery_energy_capacity_kwh | 电池容量 | kWh | 1348.8872
WIND_125 | WIND | 1.25 | electrolyzer_power_capacity_kw | 电解槽功率 | kW | 2963.0323
WIND_125 | WIND | 1.25 | h2_storage_capacity_kg | 储氢容量 | kg | 236.9459
WIND_125 | WIND | 1.25 | fuel_cell_power_capacity_kw | 燃料电池功率 | kW | 0
WIND_125 | WIND | 1.25 | heat_pump_power_capacity_kw | 热泵功率 | kW | 2816.6089
WIND_150 | WIND | 1.5 | wind_capacity_kw | 风电装机 | kW | 21499.054
WIND_150 | WIND | 1.5 | pv_capacity_kw | 光伏装机 | kW | 8388.6576
WIND_150 | WIND | 1.5 | battery_power_capacity_kw | 电池功率 | kW | 647.6715
WIND_150 | WIND | 1.5 | battery_energy_capacity_kwh | 电池容量 | kWh | 1511.3883
WIND_150 | WIND | 1.5 | electrolyzer_power_capacity_kw | 电解槽功率 | kW | 2881.8366
WIND_150 | WIND | 1.5 | h2_storage_capacity_kg | 储氢容量 | kg | 250.8536
WIND_150 | WIND | 1.5 | fuel_cell_power_capacity_kw | 燃料电池功率 | kW | 0
WIND_150 | WIND | 1.5 | heat_pump_power_capacity_kw | 热泵功率 | kW | 2700
PV_050 | PV | 0.5 | wind_capacity_kw | 风电装机 | kW | 21829.9024
PV_050 | PV | 0.5 | pv_capacity_kw | 光伏装机 | kW | 8292.3464
PV_050 | PV | 0.5 | battery_power_capacity_kw | 电池功率 | kW | 605.0488
PV_050 | PV | 0.5 | battery_energy_capacity_kwh | 电池容量 | kWh | 1726.1673
PV_050 | PV | 0.5 | electrolyzer_power_capacity_kw | 电解槽功率 | kW | 2874.8683
PV_050 | PV | 0.5 | h2_storage_capacity_kg | 储氢容量 | kg | 254.4519
PV_050 | PV | 0.5 | fuel_cell_power_capacity_kw | 燃料电池功率 | kW | 0
PV_050 | PV | 0.5 | heat_pump_power_capacity_kw | 热泵功率 | kW | 2925
PV_075 | PV | 0.75 | wind_capacity_kw | 风电装机 | kW | 22243.0883
PV_075 | PV | 0.75 | pv_capacity_kw | 光伏装机 | kW | 7713.9336
PV_075 | PV | 0.75 | battery_power_capacity_kw | 电池功率 | kW | 398.4559
PV_075 | PV | 0.75 | battery_energy_capacity_kwh | 电池容量 | kWh | 1172.9272
PV_075 | PV | 0.75 | electrolyzer_power_capacity_kw | 电解槽功率 | kW | 2856.1149
PV_075 | PV | 0.75 | h2_storage_capacity_kg | 储氢容量 | kg | 242.9035
PV_075 | PV | 0.75 | fuel_cell_power_capacity_kw | 燃料电池功率 | kW | 0
PV_075 | PV | 0.75 | heat_pump_power_capacity_kw | 热泵功率 | kW | 2925
PV_100 | PV | 1 | wind_capacity_kw | 风电装机 | kW | 23040
PV_100 | PV | 1 | pv_capacity_kw | 光伏装机 | kW | 6399.8409
PV_100 | PV | 1 | battery_power_capacity_kw | 电池功率 | kW | 124.4191
PV_100 | PV | 1 | battery_energy_capacity_kwh | 电池容量 | kWh | 261.9349
PV_100 | PV | 1 | electrolyzer_power_capacity_kw | 电解槽功率 | kW | 3319.2
PV_100 | PV | 1 | h2_storage_capacity_kg | 储氢容量 | kg | 321.4398
PV_100 | PV | 1 | fuel_cell_power_capacity_kw | 燃料电池功率 | kW | 0
PV_100 | PV | 1 | heat_pump_power_capacity_kw | 热泵功率 | kW | 2925
PV_125 | PV | 1.25 | wind_capacity_kw | 风电装机 | kW | 24563.7334
PV_125 | PV | 1.25 | pv_capacity_kw | 光伏装机 | kW | 3989.2128
PV_125 | PV | 1.25 | battery_power_capacity_kw | 电池功率 | kW | 0
PV_125 | PV | 1.25 | battery_energy_capacity_kwh | 电池容量 | kWh | 0
PV_125 | PV | 1.25 | electrolyzer_power_capacity_kw | 电解槽功率 | kW | 4201.6509
PV_125 | PV | 1.25 | h2_storage_capacity_kg | 储氢容量 | kg | 508.6568
PV_125 | PV | 1.25 | fuel_cell_power_capacity_kw | 燃料电池功率 | kW | 0
PV_125 | PV | 1.25 | heat_pump_power_capacity_kw | 热泵功率 | kW | 3041.8667
PV_150 | PV | 1.5 | wind_capacity_kw | 风电装机 | kW | 24410.0345
PV_150 | PV | 1.5 | pv_capacity_kw | 光伏装机 | kW | 3733.2972
PV_150 | PV | 1.5 | battery_power_capacity_kw | 电池功率 | kW | 8.558
PV_150 | PV | 1.5 | battery_energy_capacity_kwh | 电池容量 | kWh | 17.1159
PV_150 | PV | 1.5 | electrolyzer_power_capacity_kw | 电解槽功率 | kW | 4118.7823
PV_150 | PV | 1.5 | h2_storage_capacity_kg | 储氢容量 | kg | 502.4672
PV_150 | PV | 1.5 | fuel_cell_power_capacity_kw | 燃料电池功率 | kW | 0
PV_150 | PV | 1.5 | heat_pump_power_capacity_kw | 热泵功率 | kW | 2925
BATTERY_050 | BATTERY | 0.5 | wind_capacity_kw | 风电装机 | kW | 22852.8354
BATTERY_050 | BATTERY | 0.5 | pv_capacity_kw | 光伏装机 | kW | 6831.3533
BATTERY_050 | BATTERY | 0.5 | battery_power_capacity_kw | 电池功率 | kW | 752.5403
BATTERY_050 | BATTERY | 0.5 | battery_energy_capacity_kwh | 电池容量 | kWh | 2176.603
BATTERY_050 | BATTERY | 0.5 | electrolyzer_power_capacity_kw | 电解槽功率 | kW | 2923.1626
BATTERY_050 | BATTERY | 0.5 | h2_storage_capacity_kg | 储氢容量 | kg | 277.471
BATTERY_050 | BATTERY | 0.5 | fuel_cell_power_capacity_kw | 燃料电池功率 | kW | 0
BATTERY_050 | BATTERY | 0.5 | heat_pump_power_capacity_kw | 热泵功率 | kW | 2835
BATTERY_075 | BATTERY | 0.75 | wind_capacity_kw | 风电装机 | kW | 22953.3253
BATTERY_075 | BATTERY | 0.75 | pv_capacity_kw | 光伏装机 | kW | 6450.0792
BATTERY_075 | BATTERY | 0.75 | battery_power_capacity_kw | 电池功率 | kW | 712.9355
BATTERY_075 | BATTERY | 0.75 | battery_energy_capacity_kwh | 电池容量 | kWh | 960.8423
BATTERY_075 | BATTERY | 0.75 | electrolyzer_power_capacity_kw | 电解槽功率 | kW | 3277.5962
BATTERY_075 | BATTERY | 0.75 | h2_storage_capacity_kg | 储氢容量 | kg | 303.0104
BATTERY_075 | BATTERY | 0.75 | fuel_cell_power_capacity_kw | 燃料电池功率 | kW | 0
BATTERY_075 | BATTERY | 0.75 | heat_pump_power_capacity_kw | 热泵功率 | kW | 2847.4618
BATTERY_100 | BATTERY | 1 | wind_capacity_kw | 风电装机 | kW | 23040
BATTERY_100 | BATTERY | 1 | pv_capacity_kw | 光伏装机 | kW | 6399.8409
BATTERY_100 | BATTERY | 1 | battery_power_capacity_kw | 电池功率 | kW | 124.4191
BATTERY_100 | BATTERY | 1 | battery_energy_capacity_kwh | 电池容量 | kWh | 261.9349
BATTERY_100 | BATTERY | 1 | electrolyzer_power_capacity_kw | 电解槽功率 | kW | 3319.2
BATTERY_100 | BATTERY | 1 | h2_storage_capacity_kg | 储氢容量 | kg | 321.4398
BATTERY_100 | BATTERY | 1 | fuel_cell_power_capacity_kw | 燃料电池功率 | kW | 0
BATTERY_100 | BATTERY | 1 | heat_pump_power_capacity_kw | 热泵功率 | kW | 2925
BATTERY_125 | BATTERY | 1.25 | wind_capacity_kw | 风电装机 | kW | 23156.25
BATTERY_125 | BATTERY | 1.25 | pv_capacity_kw | 光伏装机 | kW | 6236.536
BATTERY_125 | BATTERY | 1.25 | battery_power_capacity_kw | 电池功率 | kW | 0
BATTERY_125 | BATTERY | 1.25 | battery_energy_capacity_kwh | 电池容量 | kWh | 0
BATTERY_125 | BATTERY | 1.25 | electrolyzer_power_capacity_kw | 电解槽功率 | kW | 3375
BATTERY_125 | BATTERY | 1.25 | h2_storage_capacity_kg | 储氢容量 | kg | 347.2301
BATTERY_125 | BATTERY | 1.25 | fuel_cell_power_capacity_kw | 燃料电池功率 | kW | 0
BATTERY_125 | BATTERY | 1.25 | heat_pump_power_capacity_kw | 热泵功率 | kW | 2925
BATTERY_150 | BATTERY | 1.5 | wind_capacity_kw | 风电装机 | kW | 23156.25
BATTERY_150 | BATTERY | 1.5 | pv_capacity_kw | 光伏装机 | kW | 6236.5271
BATTERY_150 | BATTERY | 1.5 | battery_power_capacity_kw | 电池功率 | kW | 0
BATTERY_150 | BATTERY | 1.5 | battery_energy_capacity_kwh | 电池容量 | kWh | 0
BATTERY_150 | BATTERY | 1.5 | electrolyzer_power_capacity_kw | 电解槽功率 | kW | 3375
BATTERY_150 | BATTERY | 1.5 | h2_storage_capacity_kg | 储氢容量 | kg | 343.8347
BATTERY_150 | BATTERY | 1.5 | fuel_cell_power_capacity_kw | 燃料电池功率 | kW | 0
BATTERY_150 | BATTERY | 1.5 | heat_pump_power_capacity_kw | 热泵功率 | kW | 2925
ELECTROLYZER_050 | ELECTROLYZER | 0.5 | wind_capacity_kw | 风电装机 | kW | 23368.2665
ELECTROLYZER_050 | ELECTROLYZER | 0.5 | pv_capacity_kw | 光伏装机 | kW | 5688.1006
ELECTROLYZER_050 | ELECTROLYZER | 0.5 | battery_power_capacity_kw | 电池功率 | kW | 65.3907
ELECTROLYZER_050 | ELECTROLYZER | 0.5 | battery_energy_capacity_kwh | 电池容量 | kWh | 137.6646
ELECTROLYZER_050 | ELECTROLYZER | 0.5 | electrolyzer_power_capacity_kw | 电解槽功率 | kW | 4028.7426
ELECTROLYZER_050 | ELECTROLYZER | 0.5 | h2_storage_capacity_kg | 储氢容量 | kg | 372.691
ELECTROLYZER_050 | ELECTROLYZER | 0.5 | fuel_cell_power_capacity_kw | 燃料电池功率 | kW | 0
ELECTROLYZER_050 | ELECTROLYZER | 0.5 | heat_pump_power_capacity_kw | 热泵功率 | kW | 2925
ELECTROLYZER_075 | ELECTROLYZER | 0.75 | wind_capacity_kw | 风电装机 | kW | 23272.0871
ELECTROLYZER_075 | ELECTROLYZER | 0.75 | pv_capacity_kw | 光伏装机 | kW | 5985.143
ELECTROLYZER_075 | ELECTROLYZER | 0.75 | battery_power_capacity_kw | 电池功率 | kW | 72.0645
ELECTROLYZER_075 | ELECTROLYZER | 0.75 | battery_energy_capacity_kwh | 电池容量 | kWh | 151.7147
ELECTROLYZER_075 | ELECTROLYZER | 0.75 | electrolyzer_power_capacity_kw | 电解槽功率 | kW | 3580.1757
ELECTROLYZER_075 | ELECTROLYZER | 0.75 | h2_storage_capacity_kg | 储氢容量 | kg | 355.7978
ELECTROLYZER_075 | ELECTROLYZER | 0.75 | fuel_cell_power_capacity_kw | 燃料电池功率 | kW | 0
ELECTROLYZER_075 | ELECTROLYZER | 0.75 | heat_pump_power_capacity_kw | 热泵功率 | kW | 2925
ELECTROLYZER_100 | ELECTROLYZER | 1 | wind_capacity_kw | 风电装机 | kW | 23040
ELECTROLYZER_100 | ELECTROLYZER | 1 | pv_capacity_kw | 光伏装机 | kW | 6399.8409
ELECTROLYZER_100 | ELECTROLYZER | 1 | battery_power_capacity_kw | 电池功率 | kW | 124.4191
ELECTROLYZER_100 | ELECTROLYZER | 1 | battery_energy_capacity_kwh | 电池容量 | kWh | 261.9349
ELECTROLYZER_100 | ELECTROLYZER | 1 | electrolyzer_power_capacity_kw | 电解槽功率 | kW | 3319.2
ELECTROLYZER_100 | ELECTROLYZER | 1 | h2_storage_capacity_kg | 储氢容量 | kg | 321.4398
ELECTROLYZER_100 | ELECTROLYZER | 1 | fuel_cell_power_capacity_kw | 燃料电池功率 | kW | 0
ELECTROLYZER_100 | ELECTROLYZER | 1 | heat_pump_power_capacity_kw | 热泵功率 | kW | 2925
ELECTROLYZER_125 | ELECTROLYZER | 1.25 | wind_capacity_kw | 风电装机 | kW | 23040
ELECTROLYZER_125 | ELECTROLYZER | 1.25 | pv_capacity_kw | 光伏装机 | kW | 6620.9935
ELECTROLYZER_125 | ELECTROLYZER | 1.25 | battery_power_capacity_kw | 电池功率 | kW | 97.8808
ELECTROLYZER_125 | ELECTROLYZER | 1.25 | battery_energy_capacity_kwh | 电池容量 | kWh | 206.0648
ELECTROLYZER_125 | ELECTROLYZER | 1.25 | electrolyzer_power_capacity_kw | 电解槽功率 | kW | 3034.6592
ELECTROLYZER_125 | ELECTROLYZER | 1.25 | h2_storage_capacity_kg | 储氢容量 | kg | 319.3465
ELECTROLYZER_125 | ELECTROLYZER | 1.25 | fuel_cell_power_capacity_kw | 燃料电池功率 | kW | 0
ELECTROLYZER_125 | ELECTROLYZER | 1.25 | heat_pump_power_capacity_kw | 热泵功率 | kW | 2925
ELECTROLYZER_150 | ELECTROLYZER | 1.5 | wind_capacity_kw | 风电装机 | kW | 22993.9662
ELECTROLYZER_150 | ELECTROLYZER | 1.5 | pv_capacity_kw | 光伏装机 | kW | 6853.4439
ELECTROLYZER_150 | ELECTROLYZER | 1.5 | battery_power_capacity_kw | 电池功率 | kW | 90.2416
ELECTROLYZER_150 | ELECTROLYZER | 1.5 | battery_energy_capacity_kwh | 电池容量 | kWh | 214.2107
ELECTROLYZER_150 | ELECTROLYZER | 1.5 | electrolyzer_power_capacity_kw | 电解槽功率 | kW | 2812.4161
ELECTROLYZER_150 | ELECTROLYZER | 1.5 | h2_storage_capacity_kg | 储氢容量 | kg | 310.3008
ELECTROLYZER_150 | ELECTROLYZER | 1.5 | fuel_cell_power_capacity_kw | 燃料电池功率 | kW | 0
ELECTROLYZER_150 | ELECTROLYZER | 1.5 | heat_pump_power_capacity_kw | 热泵功率 | kW | 2925
H2_STORAGE_050 | H2_STORAGE | 0.5 | wind_capacity_kw | 风电装机 | kW | 23165.8226
H2_STORAGE_050 | H2_STORAGE | 0.5 | pv_capacity_kw | 光伏装机 | kW | 6223.5086
H2_STORAGE_050 | H2_STORAGE | 0.5 | battery_power_capacity_kw | 电池功率 | kW | 90.217
H2_STORAGE_050 | H2_STORAGE | 0.5 | battery_energy_capacity_kwh | 电池容量 | kWh | 189.9305
H2_STORAGE_050 | H2_STORAGE | 0.5 | electrolyzer_power_capacity_kw | 电解槽功率 | kW | 3379.5949
H2_STORAGE_050 | H2_STORAGE | 0.5 | h2_storage_capacity_kg | 储氢容量 | kg | 339.3602
H2_STORAGE_050 | H2_STORAGE | 0.5 | fuel_cell_power_capacity_kw | 燃料电池功率 | kW | 0
H2_STORAGE_050 | H2_STORAGE | 0.5 | heat_pump_power_capacity_kw | 热泵功率 | kW | 2925
H2_STORAGE_075 | H2_STORAGE | 0.75 | wind_capacity_kw | 风电装机 | kW | 23156.25
H2_STORAGE_075 | H2_STORAGE | 0.75 | pv_capacity_kw | 光伏装机 | kW | 6237.6072
H2_STORAGE_075 | H2_STORAGE | 0.75 | battery_power_capacity_kw | 电池功率 | kW | 92.7371
H2_STORAGE_075 | H2_STORAGE | 0.75 | battery_energy_capacity_kwh | 电池容量 | kWh | 195.2361
H2_STORAGE_075 | H2_STORAGE | 0.75 | electrolyzer_power_capacity_kw | 电解槽功率 | kW | 3375
H2_STORAGE_075 | H2_STORAGE | 0.75 | h2_storage_capacity_kg | 储氢容量 | kg | 338.002
H2_STORAGE_075 | H2_STORAGE | 0.75 | fuel_cell_power_capacity_kw | 燃料电池功率 | kW | 0
H2_STORAGE_075 | H2_STORAGE | 0.75 | heat_pump_power_capacity_kw | 热泵功率 | kW | 2925
H2_STORAGE_100 | H2_STORAGE | 1 | wind_capacity_kw | 风电装机 | kW | 23040
H2_STORAGE_100 | H2_STORAGE | 1 | pv_capacity_kw | 光伏装机 | kW | 6399.8409
H2_STORAGE_100 | H2_STORAGE | 1 | battery_power_capacity_kw | 电池功率 | kW | 124.4191
H2_STORAGE_100 | H2_STORAGE | 1 | battery_energy_capacity_kwh | 电池容量 | kWh | 261.9349
H2_STORAGE_100 | H2_STORAGE | 1 | electrolyzer_power_capacity_kw | 电解槽功率 | kW | 3319.2
H2_STORAGE_100 | H2_STORAGE | 1 | h2_storage_capacity_kg | 储氢容量 | kg | 321.4398
H2_STORAGE_100 | H2_STORAGE | 1 | fuel_cell_power_capacity_kw | 燃料电池功率 | kW | 0
H2_STORAGE_100 | H2_STORAGE | 1 | heat_pump_power_capacity_kw | 热泵功率 | kW | 2925
H2_STORAGE_125 | H2_STORAGE | 1.25 | wind_capacity_kw | 风电装机 | kW | 23040
H2_STORAGE_125 | H2_STORAGE | 1.25 | pv_capacity_kw | 光伏装机 | kW | 6399.8409
H2_STORAGE_125 | H2_STORAGE | 1.25 | battery_power_capacity_kw | 电池功率 | kW | 124.4191
H2_STORAGE_125 | H2_STORAGE | 1.25 | battery_energy_capacity_kwh | 电池容量 | kWh | 261.9349
H2_STORAGE_125 | H2_STORAGE | 1.25 | electrolyzer_power_capacity_kw | 电解槽功率 | kW | 3319.2
H2_STORAGE_125 | H2_STORAGE | 1.25 | h2_storage_capacity_kg | 储氢容量 | kg | 321.4398
H2_STORAGE_125 | H2_STORAGE | 1.25 | fuel_cell_power_capacity_kw | 燃料电池功率 | kW | 0
H2_STORAGE_125 | H2_STORAGE | 1.25 | heat_pump_power_capacity_kw | 热泵功率 | kW | 2925
H2_STORAGE_150 | H2_STORAGE | 1.5 | wind_capacity_kw | 风电装机 | kW | 23007.8302
H2_STORAGE_150 | H2_STORAGE | 1.5 | pv_capacity_kw | 光伏装机 | kW | 6444.8292
H2_STORAGE_150 | H2_STORAGE | 1.5 | battery_power_capacity_kw | 电池功率 | kW | 133.1752
H2_STORAGE_150 | H2_STORAGE | 1.5 | battery_energy_capacity_kwh | 电池容量 | kWh | 297.3003
H2_STORAGE_150 | H2_STORAGE | 1.5 | electrolyzer_power_capacity_kw | 电解槽功率 | kW | 3303.7585
H2_STORAGE_150 | H2_STORAGE | 1.5 | h2_storage_capacity_kg | 储氢容量 | kg | 316.3515
H2_STORAGE_150 | H2_STORAGE | 1.5 | fuel_cell_power_capacity_kw | 燃料电池功率 | kW | 0
H2_STORAGE_150 | H2_STORAGE | 1.5 | heat_pump_power_capacity_kw | 热泵功率 | kW | 2925
FUEL_CELL_050 | FUEL_CELL | 0.5 | wind_capacity_kw | 风电装机 | kW | 23040
FUEL_CELL_050 | FUEL_CELL | 0.5 | pv_capacity_kw | 光伏装机 | kW | 6398.3917
FUEL_CELL_050 | FUEL_CELL | 0.5 | battery_power_capacity_kw | 电池功率 | kW | 0
FUEL_CELL_050 | FUEL_CELL | 0.5 | battery_energy_capacity_kwh | 电池容量 | kWh | 0
FUEL_CELL_050 | FUEL_CELL | 0.5 | electrolyzer_power_capacity_kw | 电解槽功率 | kW | 3319.2
FUEL_CELL_050 | FUEL_CELL | 0.5 | h2_storage_capacity_kg | 储氢容量 | kg | 329.2652
FUEL_CELL_050 | FUEL_CELL | 0.5 | fuel_cell_power_capacity_kw | 燃料电池功率 | kW | 124.593
FUEL_CELL_050 | FUEL_CELL | 0.5 | heat_pump_power_capacity_kw | 热泵功率 | kW | 2925
FUEL_CELL_075 | FUEL_CELL | 0.75 | wind_capacity_kw | 风电装机 | kW | 23040
FUEL_CELL_075 | FUEL_CELL | 0.75 | pv_capacity_kw | 光伏装机 | kW | 6399.8409
FUEL_CELL_075 | FUEL_CELL | 0.75 | battery_power_capacity_kw | 电池功率 | kW | 124.4191
FUEL_CELL_075 | FUEL_CELL | 0.75 | battery_energy_capacity_kwh | 电池容量 | kWh | 261.9349
FUEL_CELL_075 | FUEL_CELL | 0.75 | electrolyzer_power_capacity_kw | 电解槽功率 | kW | 3319.2
FUEL_CELL_075 | FUEL_CELL | 0.75 | h2_storage_capacity_kg | 储氢容量 | kg | 321.4398
FUEL_CELL_075 | FUEL_CELL | 0.75 | fuel_cell_power_capacity_kw | 燃料电池功率 | kW | 0
FUEL_CELL_075 | FUEL_CELL | 0.75 | heat_pump_power_capacity_kw | 热泵功率 | kW | 2925
FUEL_CELL_100 | FUEL_CELL | 1 | wind_capacity_kw | 风电装机 | kW | 23040
FUEL_CELL_100 | FUEL_CELL | 1 | pv_capacity_kw | 光伏装机 | kW | 6399.8409
FUEL_CELL_100 | FUEL_CELL | 1 | battery_power_capacity_kw | 电池功率 | kW | 124.4191
FUEL_CELL_100 | FUEL_CELL | 1 | battery_energy_capacity_kwh | 电池容量 | kWh | 261.9349
FUEL_CELL_100 | FUEL_CELL | 1 | electrolyzer_power_capacity_kw | 电解槽功率 | kW | 3319.2
FUEL_CELL_100 | FUEL_CELL | 1 | h2_storage_capacity_kg | 储氢容量 | kg | 321.4398
FUEL_CELL_100 | FUEL_CELL | 1 | fuel_cell_power_capacity_kw | 燃料电池功率 | kW | 0
FUEL_CELL_100 | FUEL_CELL | 1 | heat_pump_power_capacity_kw | 热泵功率 | kW | 2925
FUEL_CELL_125 | FUEL_CELL | 1.25 | wind_capacity_kw | 风电装机 | kW | 23040
FUEL_CELL_125 | FUEL_CELL | 1.25 | pv_capacity_kw | 光伏装机 | kW | 6399.8409
FUEL_CELL_125 | FUEL_CELL | 1.25 | battery_power_capacity_kw | 电池功率 | kW | 124.4191
FUEL_CELL_125 | FUEL_CELL | 1.25 | battery_energy_capacity_kwh | 电池容量 | kWh | 261.9349
FUEL_CELL_125 | FUEL_CELL | 1.25 | electrolyzer_power_capacity_kw | 电解槽功率 | kW | 3319.2
FUEL_CELL_125 | FUEL_CELL | 1.25 | h2_storage_capacity_kg | 储氢容量 | kg | 321.4398
FUEL_CELL_125 | FUEL_CELL | 1.25 | fuel_cell_power_capacity_kw | 燃料电池功率 | kW | 0
FUEL_CELL_125 | FUEL_CELL | 1.25 | heat_pump_power_capacity_kw | 热泵功率 | kW | 2925
FUEL_CELL_150 | FUEL_CELL | 1.5 | wind_capacity_kw | 风电装机 | kW | 23040
FUEL_CELL_150 | FUEL_CELL | 1.5 | pv_capacity_kw | 光伏装机 | kW | 6399.8409
FUEL_CELL_150 | FUEL_CELL | 1.5 | battery_power_capacity_kw | 电池功率 | kW | 124.4191
FUEL_CELL_150 | FUEL_CELL | 1.5 | battery_energy_capacity_kwh | 电池容量 | kWh | 261.9349
FUEL_CELL_150 | FUEL_CELL | 1.5 | electrolyzer_power_capacity_kw | 电解槽功率 | kW | 3319.2
FUEL_CELL_150 | FUEL_CELL | 1.5 | h2_storage_capacity_kg | 储氢容量 | kg | 321.4398
FUEL_CELL_150 | FUEL_CELL | 1.5 | fuel_cell_power_capacity_kw | 燃料电池功率 | kW | 0
FUEL_CELL_150 | FUEL_CELL | 1.5 | heat_pump_power_capacity_kw | 热泵功率 | kW | 2925
HEAT_PUMP_050 | HEAT_PUMP | 0.5 | wind_capacity_kw | 风电装机 | kW | 23229.5456
HEAT_PUMP_050 | HEAT_PUMP | 0.5 | pv_capacity_kw | 光伏装机 | kW | 6223.1818
HEAT_PUMP_050 | HEAT_PUMP | 0.5 | battery_power_capacity_kw | 电池功率 | kW | 62.2181
HEAT_PUMP_050 | HEAT_PUMP | 0.5 | battery_energy_capacity_kwh | 电池容量 | kWh | 130.9855
HEAT_PUMP_050 | HEAT_PUMP | 0.5 | electrolyzer_power_capacity_kw | 电解槽功率 | kW | 3410.1819
HEAT_PUMP_050 | HEAT_PUMP | 0.5 | h2_storage_capacity_kg | 储氢容量 | kg | 333.4274
HEAT_PUMP_050 | HEAT_PUMP | 0.5 | fuel_cell_power_capacity_kw | 燃料电池功率 | kW | 0
HEAT_PUMP_050 | HEAT_PUMP | 0.5 | heat_pump_power_capacity_kw | 热泵功率 | kW | 3060
HEAT_PUMP_075 | HEAT_PUMP | 0.75 | wind_capacity_kw | 风电装机 | kW | 23040
HEAT_PUMP_075 | HEAT_PUMP | 0.75 | pv_capacity_kw | 光伏装机 | kW | 6399.8409
HEAT_PUMP_075 | HEAT_PUMP | 0.75 | battery_power_capacity_kw | 电池功率 | kW | 124.4191
HEAT_PUMP_075 | HEAT_PUMP | 0.75 | battery_energy_capacity_kwh | 电池容量 | kWh | 261.9349
HEAT_PUMP_075 | HEAT_PUMP | 0.75 | electrolyzer_power_capacity_kw | 电解槽功率 | kW | 3319.2
HEAT_PUMP_075 | HEAT_PUMP | 0.75 | h2_storage_capacity_kg | 储氢容量 | kg | 321.4398
HEAT_PUMP_075 | HEAT_PUMP | 0.75 | fuel_cell_power_capacity_kw | 燃料电池功率 | kW | 0
HEAT_PUMP_075 | HEAT_PUMP | 0.75 | heat_pump_power_capacity_kw | 热泵功率 | kW | 2925
HEAT_PUMP_100 | HEAT_PUMP | 1 | wind_capacity_kw | 风电装机 | kW | 23040
HEAT_PUMP_100 | HEAT_PUMP | 1 | pv_capacity_kw | 光伏装机 | kW | 6399.8409
HEAT_PUMP_100 | HEAT_PUMP | 1 | battery_power_capacity_kw | 电池功率 | kW | 124.4191
HEAT_PUMP_100 | HEAT_PUMP | 1 | battery_energy_capacity_kwh | 电池容量 | kWh | 261.9349
HEAT_PUMP_100 | HEAT_PUMP | 1 | electrolyzer_power_capacity_kw | 电解槽功率 | kW | 3319.2
HEAT_PUMP_100 | HEAT_PUMP | 1 | h2_storage_capacity_kg | 储氢容量 | kg | 321.4398
HEAT_PUMP_100 | HEAT_PUMP | 1 | fuel_cell_power_capacity_kw | 燃料电池功率 | kW | 0
HEAT_PUMP_100 | HEAT_PUMP | 1 | heat_pump_power_capacity_kw | 热泵功率 | kW | 2925
HEAT_PUMP_125 | HEAT_PUMP | 1.25 | wind_capacity_kw | 风电装机 | kW | 23040
HEAT_PUMP_125 | HEAT_PUMP | 1.25 | pv_capacity_kw | 光伏装机 | kW | 6307.1668
HEAT_PUMP_125 | HEAT_PUMP | 1.25 | battery_power_capacity_kw | 电池功率 | kW | 135.54
HEAT_PUMP_125 | HEAT_PUMP | 1.25 | battery_energy_capacity_kwh | 电池容量 | kWh | 285.3473
HEAT_PUMP_125 | HEAT_PUMP | 1.25 | electrolyzer_power_capacity_kw | 电解槽功率 | kW | 3319.2
HEAT_PUMP_125 | HEAT_PUMP | 1.25 | h2_storage_capacity_kg | 储氢容量 | kg | 336.1936
HEAT_PUMP_125 | HEAT_PUMP | 1.25 | fuel_cell_power_capacity_kw | 燃料电池功率 | kW | 0
HEAT_PUMP_125 | HEAT_PUMP | 1.25 | heat_pump_power_capacity_kw | 热泵功率 | kW | 2835
HEAT_PUMP_150 | HEAT_PUMP | 1.5 | wind_capacity_kw | 风电装机 | kW | 23040
HEAT_PUMP_150 | HEAT_PUMP | 1.5 | pv_capacity_kw | 光伏装机 | kW | 6249.1511
HEAT_PUMP_150 | HEAT_PUMP | 1.5 | battery_power_capacity_kw | 电池功率 | kW | 142.5019
HEAT_PUMP_150 | HEAT_PUMP | 1.5 | battery_energy_capacity_kwh | 电池容量 | kWh | 300.0039
HEAT_PUMP_150 | HEAT_PUMP | 1.5 | electrolyzer_power_capacity_kw | 电解槽功率 | kW | 3319.2
HEAT_PUMP_150 | HEAT_PUMP | 1.5 | h2_storage_capacity_kg | 储氢容量 | kg | 346.2096
HEAT_PUMP_150 | HEAT_PUMP | 1.5 | fuel_cell_power_capacity_kw | 燃料电池功率 | kW | 0
HEAT_PUMP_150 | HEAT_PUMP | 1.5 | heat_pump_power_capacity_kw | 热泵功率 | kW | 2790