## Sheet1
scenario_id | status | total_cost_cny | grid_cost_cny | gas_cost_cny | curtailment_cost_cny | carbon_cost_cny | battery_om_cost_cny | electrolyzer_om_cost_cny | h2_external_supply_cost_cny | fuel_cell_om_cost_cny | grid_purchase_kwh | renewable_used_kwh | renewable_curtailment_kwh | gas_consumption_m3 | carbon_emission_kg | battery_charge_kwh | battery_discharge_kwh | battery_soc_min_kwh | battery_soc_max_kwh | battery_terminal_delta_kwh | hydrogen_load_kg | h2_production_kg | h2_external_supply_kg | h2_fuel_cell_kg | fuel_cell_generation_kwh | h2_storage_min_kg | h2_storage_max_kg | max_power_balance_residual_kw | max_heat_balance_residual_kw | max_hydrogen_balance_residual_kg | max_fuel_cell_conversion_residual_kw | case_label | study_id | study_title | base_scenario_id | x_label | x_value
B0 | optimal | 51965.7772 | 48000.7733 | 0 | 0 | 3475.0039 | 0 | 490 | 0 | 0 | 85953.3333 | 154660 | 0 | 0 | 55689.1647 | 0 | 0 | 0 | 0 | 0 | 790 | 490 | 0 | 0 | 0 | 0 | 393.8462 | 1.3642e-12 | 0 | 1.4211e-14 | 0 | 0.0 倍 | battery_capacity_sensitivity | 电池容量敏感性 | S5 | 电池容量倍率 | 0