## Sheet1
scenario_id | hour | electric_load_kw | heat_load_kw | hydrogen_load_kg | grid_buy_kw | pv_used_kw | pv_curtail_kw | wind_used_kw | wind_curtail_kw | heat_pump_power_kw | heat_pump_heat_kw | is_heat_pump_on | gas_boiler_heat_kw | gas_consumption_m3 | battery_charge_kw | battery_discharge_kw | battery_soc_kwh | is_battery_charging | is_battery_discharging | electrolyzer_power_kw | h2_production_kg | h2_charge_kg | h2_discharge_kg | h2_storage_kg | h2_external_supply_kg | h2_fuel_cell_kg | fuel_cell_power_kw | is_fuel_cell_on | is_electrolyzer_on | carbon_emission_kg | power_balance_residual_kw | heat_balance_residual_kw | hydrogen_balance_residual_kg | fuel_cell_conversion_residual_kw | case_label | study_id | study_title | base_scenario_id | x_label | x_value
B0 | 0 | 5200 | 6200 | 15 | 5066.6667 | 0 | 0 | 4200 | 0 | 2066.6667 | 6200 | 1 | 0 | 0 | 0 | 0 | 0 | 0 | 0 | 2000 | 38.4615 | 23.4615 | 0 | 323.4615 | 0 | 0 | 0 | 1 | 1 | 3282.6933 | -4.5475e-13 | 0 | 1.4211e-14 | 0 | 0.0 倍 | battery_capacity_sensitivity | 电池容量敏感性 | S5 | 电池容量倍率 | 0
B0 | 1 | 5000 | 6100 | 15 | 4533.3333 | 0 | 0 | 4500 | 0 | 2033.3333 | 6100 | 1 | 0 | 0 | 0 | 0 | 0 | 0 | 0 | 2000 | 38.4615 | 23.4615 | 0 | 346.9231 | 0 | 0 | 0 | 1 | 1 | 2937.1467 | -1.1369e-12 | 0 | 0 | 0 | 0.0 倍 | battery_capacity_sensitivity | 电池容量敏感性 | S5 | 电池容量倍率 | 0
B0 | 2 | 4800 | 6000 | 15 | 4000 | 0 | 0 | 4800 | 0 | 2000 | 6000 | 1 | 0 | 0 | 0 | 0 | 0 | 0 | 0 | 2000 | 38.4615 | 23.4615 | 0 | 370.3846 | 0 | 0 | 0 | 1 | 1 | 2591.6 | 0 | 0 | 0 | 0 | 0.0 倍 | battery_capacity_sensitivity | 电池容量敏感性 | S5 | 电池容量倍率 | 0
B0 | 3 | 4700 | 5900 | 15 | 3666.6667 | 0 | 0 | 5000 | 0 | 1966.6667 | 5900 | 1 | 0 | 0 | 0 | 0 | 0 | 0 | 0 | 2000 | 38.4615 | 23.4615 | 0 | 393.8462 | 0 | 0 | 0 | 1 | 1 | 2375.6333 | -6.8212e-13 | 0 | 0 | 0 | 0.0 倍 | battery_capacity_sensitivity | 电池容量敏感性 | S5 | 电池容量倍率 | 0
B0 | 4 | 4800 | 5800 | 20 | 1533.3333 | 0 | 0 | 5200 | 0 | 1933.3333 | 5800 | 1 | 0 | 0 | 0 | 0 | 0 | 0 | 0 | 0 | 0 | 0 | 20 | 373.8462 | 0 | 0 | 0 | 1 | 1 | 993.4467 | -2.2737e-13 | 0 | 0 | 0 | 0.0 倍 | battery_capacity_sensitivity | 电池容量敏感性 | S5 | 电池容量倍率 | 0
B0 | 5 | 5200 | 6000 | 25 | 2040 | 160 | 0 | 5000 | 0 | 2000 | 6000 | 1 | 0 | 0 | 0 | 0 | 0 | 0 | 0 | 0 | 0 | 0 | 25 | 348.8462 | 0 | 0 | 0 | 1 | 1 | 1321.716 | 0 | 0 | 0 | 0 | 0.0 倍 | battery_capacity_sensitivity | 电池容量敏感性 | S5 | 电池容量倍率 | 0
B0 | 6 | 6200 | 6500 | 40 | 2806.6667 | 960 | 0 | 4600 | 0 | 2166.6667 | 6500 | 1 | 0 | 0 | 0 | 0 | 0 | 0 | 0 | 0 | 0 | 0 | 40 | 308.8462 | 0 | 0 | 0 | 1 | 1 | 1818.4393 | -4.5475e-13 | 0 | 0 | 0 | 0.0 倍 | battery_capacity_sensitivity | 电池容量敏感性 | S5 | 电池容量倍率 | 0
B0 | 7 | 7000 | 7000 | 50 | 2933.3333 | 2400 | 0 | 4000 | 0 | 2333.3333 | 7000 | 1 | 0 | 0 | 0 | 0 | 0 | 0 | 0 | 0 | 0 | 0 | 50 | 258.8462 | 0 | 0 | 0 | 1 | 1 | 1900.5067 | -1.3642e-12 | 0 | 0 | 0 | 0.0 倍 | battery_capacity_sensitivity | 电池容量敏感性 | S5 | 电池容量倍率 | 0
B0 | 8 | 7600 | 6800 | 55 | 1866.6667 | 4400 | 0 | 3600 | 0 | 2266.6667 | 6800 | 1 | 0 | 0 | 0 | 0 | 0 | 0 | 0 | 0 | 0 | 0 | 55 | 203.8462 | 0 | 0 | 0 | 1 | 1 | 1209.4133 | -4.5475e-13 | 0 | 0 | 0 | 0.0 倍 | battery_capacity_sensitivity | 电池容量敏感性 | S5 | 电池容量倍率 | 0
B0 | 9 | 8100 | 6000 | 55 | 900 | 6000 | 0 | 3200 | 0 | 2000 | 6000 | 1 | 0 | 0 | 0 | 0 | 0 | 0 | 0 | 0 | 0 | 0 | 55 | 148.8462 | 0 | 0 | 0 | 1 | 1 | 583.11 | 0 | 0 | 0 | 0 | 0.0 倍 | battery_capacity_sensitivity | 电池容量敏感性 | S5 | 电池容量倍率 | 0
B0 | 10 | 8300 | 5200 | 45 | 1913.3333 | 7040 | 0 | 3000 | 0 | 1733.3333 | 5200 | 1 | 0 | 0 | 0 | 0 | 0 | 0 | 0 | 1920 | 36.9231 | 0 | 8.0769 | 140.7692 | 0 | 0 | 0 | 1 | 1 | 1239.6487 | 1.1369e-12 | 0 | 0 | 0 | 0.0 倍 | battery_capacity_sensitivity | 电池容量敏感性 | S5 | 电池容量倍率 | 0
B0 | 11 | 8200 | 4800 | 35 | 1400 | 7600 | 0 | 2800 | 0 | 1600 | 4800 | 1 | 0 | 0 | 0 | 0 | 0 | 0 | 0 | 2000 | 38.4615 | 3.4615 | 0 | 144.2308 | 0 | 0 | 0 | 1 | 1 | 907.06 | 0 | 0 | 0 | 0 | 0.0 倍 | battery_capacity_sensitivity | 电池容量敏感性 | S5 | 电池容量倍率 | 0
B0 | 12 | 8000 | 4600 | 30 | 1333.3333 | 7200 | 0 | 3000 | 0 | 1533.3333 | 4600 | 1 | 0 | 0 | 0 | 0 | 0 | 0 | 0 | 2000 | 38.4615 | 8.4615 | 0 | 152.6923 | 0 | 0 | 0 | 1 | 1 | 863.8667 | 6.8212e-13 | 0 | 0 | 0 | 0.0 倍 | battery_capacity_sensitivity | 电池容量敏感性 | S5 | 电池容量倍率 | 0
B0 | 13 | 7900 | 4600 | 30 | 1793.3333 | 6240 | 0 | 3400 | 0 | 1533.3333 | 4600 | 1 | 0 | 0 | 0 | 0 | 0 | 0 | 0 | 2000 | 38.4615 | 8.4615 | 0 | 161.1538 | 0 | 0 | 0 | 1 | 1 | 1161.9007 | 6.8212e-13 | 0 | 0 | 0 | 0.0 倍 | battery_capacity_sensitivity | 电池容量敏感性 | S5 | 电池容量倍率 | 0
B0 | 14 | 8000 | 4800 | 35 | 3160 | 4640 | 0 | 3800 | 0 | 1600 | 4800 | 1 | 0 | 0 | 0 | 0 | 0 | 0 | 0 | 2000 | 38.4615 | 3.4615 | 0 | 164.6154 | 0 | 0 | 0 | 1 | 1 | 2047.364 | 0 | 0 | 0 | 0 | 0.0 倍 | battery_capacity_sensitivity | 电池容量敏感性 | S5 | 电池容量倍率 | 0
B0 | 15 | 8300 | 5200 | 40 | 5033.3333 | 2800 | 0 | 4200 | 0 | 1733.3333 | 5200 | 1 | 0 | 0 | 0 | 0 | 0 | 0 | 0 | 2000 | 38.4615 | 0 | 1.5385 | 163.0769 | 0 | 0 | 0 | 1 | 1 | 3261.0967 | -1.1369e-12 | 0 | 0 | 0 | 0.0 倍 | battery_capacity_sensitivity | 电池容量敏感性 | S5 | 电池容量倍率 | 0
B0 | 16 | 8600 | 5700 | 50 | 7140 | 960 | 0 | 4400 | 0 | 1900 | 5700 | 1 | 0 | 0 | 0 | 0 | 0 | 0 | 0 | 2000 | 38.4615 | 0 | 11.5385 | 151.5385 | 0 | 0 | 0 | 1 | 1 | 4626.006 | 0 | 0 | 0 | 0 | 0.0 倍 | battery_capacity_sensitivity | 电池容量敏感性 | S5 | 电池容量倍率 | 0
B0 | 17 | 9000 | 6400 | 60 | 8273.3333 | 160 | 0 | 4700 | 0 | 2133.3333 | 6400 | 1 | 0 | 0 | 0 | 0 | 0 | 0 | 0 | 2000 | 38.4615 | 0 | 21.5385 | 130 | 0 | 0 | 0 | 1 | 1 | 5360.2927 | -1.3642e-12 | 0 | 0 | 0 | 0.0 倍 | battery_capacity_sensitivity | 电池容量敏感性 | S5 | 电池容量倍率 | 0
B0 | 18 | 8800 | 7000 | 50 | 6133.3333 | 0 | 0 | 5000 | 0 | 2333.3333 | 7000 | 1 | 0 | 0 | 0 | 0 | 0 | 0 | 0 | 0 | 0 | 0 | 50 | 80 | 0 | 0 | 0 | 1 | 1 | 3973.7867 | -1.3642e-12 | 0 | 0 | 0 | 0.0 倍 | battery_capacity_sensitivity | 电池容量敏感性 | S5 | 电池容量倍率 | 0
B0 | 19 | 8200 | 7200 | 35 | 5400 | 0 | 0 | 5200 | 0 | 2400 | 7200 | 1 | 0 | 0 | 0 | 0 | 0 | 0 | 0 | 0 | 0 | 0 | 35 | 45 | 0 | 0 | 0 | 1 | 1 | 3498.66 | 0 | 0 | 0 | 0 | 0.0 倍 | battery_capacity_sensitivity | 电池容量敏感性 | S5 | 电池容量倍率 | 0
B0 | 20 | 7400 | 7000 | 25 | 4233.3333 | 0 | 0 | 5500 | 0 | 2333.3333 | 7000 | 1 | 0 | 0 | 0 | 0 | 0 | 0 | 0 | 0 | 0 | 0 | 25 | 20 | 0 | 0 | 0 | 1 | 1 | 2742.7767 | -1.3642e-12 | 0 | 0 | 0 | 0.0 倍 | battery_capacity_sensitivity | 电池容量敏感性 | S5 | 电池容量倍率 | 0
B0 | 21 | 6500 | 6800 | 20 | 3366.6667 | 0 | 0 | 5400 | 0 | 2266.6667 | 6800 | 1 | 0 | 0 | 0 | 0 | 0 | 0 | 0 | 0 | 0 | 0 | 20 | 0 | 0 | 0 | 0 | 1 | 1 | 2181.2633 | -4.5475e-13 | 0 | 0 | 0 | 0.0 倍 | battery_capacity_sensitivity | 电池容量敏感性 | S5 | 电池容量倍率 | 0
B0 | 22 | 5800 | 6500 | 15 | 3746.6667 | 0 | 0 | 5000 | 0 | 2166.6667 | 6500 | 1 | 0 | 0 | 0 | 0 | 0 | 0 | 0 | 780 | 15 | 0 | 0 | 0 | 0 | 0 | 0 | 1 | 1 | 2427.4653 | -4.5475e-13 | 0 | 0 | 0 | 0.0 倍 | battery_capacity_sensitivity | 电池容量敏感性 | S5 | 电池容量倍率 | 0
B0 | 23 | 5400 | 6300 | 15 | 3680 | 0 | 0 | 4600 | 0 | 2100 | 6300 | 1 | 0 | 0 | 0 | 0 | 0 | 0 | 0 | 780 | 15 | 0 | 0 | 0 | 0 | 0 | 0 | 1 | 1 | 2384.272 | 0 | 0 | 0 | 0 | 0.0 倍 | battery_capacity_sensitivity | 电池容量敏感性 | S5 | 电池容量倍率 | 0
B1 | 0 | 5200 | 6200 | 15 | 5066.6667 | 0 | 0 | 4200 | 0 | 2066.6667 | 6200 | 1 | 0 | 0 | 0 | 0 | 2500 | 1 | 0 | 2000 | 38.4615 | 23.4615 | 0 | 323.4615 | 0 | 0 | 0 | 1 | 1 | 3282.6933 | -4.5475e-13 | 0 | 1.4211e-14 | 0 | 0.5 倍 | battery_capacity_sensitivity | 电池容量敏感性 | S5 | 电池容量倍率 | 0.5
B1 | 1 | 5000 | 6100 | 15 | 4533.3333 | 0 | 0 | 4500 | 0 | 2033.3333 | 6100 | 1 | 0 | 0 | 0 | 0 | 2500 | 1 | 0 | 2000 | 38.4615 | 23.4615 | 0 | 346.9231 | 0 | 0 | 0 | 1 | 1 | 2937.1467 | -1.1369e-12 | 0 | 0 | 0 | 0.5 倍 | battery_capacity_sensitivity | 电池容量敏感性 | S5 | 电池容量倍率 | 0.5
B1 | 2 | 4800 | 6000 | 15 | 4131.5789 | 0 | 0 | 4800 | 0 | 2000 | 6000 | 1 | 0 | 0 | 131.5789 | 0 | 2625 | 1 | 0 | 2000 | 38.4615 | 23.4615 | 0 | 370.3846 | 0 | 0 | 0 | 1 | 1 | 2676.85 | -1.1369e-12 | 0 | 0 | 0 | 0.5 倍 | battery_capacity_sensitivity | 电池容量敏感性 | S5 | 电池容量倍率 | 0.5
B1 | 3 | 4700 | 5900 | 15 | 6166.6667 | 0 | 0 | 5000 | 0 | 1966.6667 | 5900 | 1 | 0 | 0 | 2500 | 0 | 5000 | 1 | 0 | 2000 | 38.4615 | 23.4615 | 0 | 393.8462 | 0 | 0 | 0 | 1 | 1 | 3995.3833 | -9.0949e-13 | 0 | 0 | 0 | 0.5 倍 | battery_capacity_sensitivity | 电池容量敏感性 | S5 | 电池容量倍率 | 0.5
B1 | 4 | 4800 | 5800 | 20 | 1533.3333 | 0 | 0 | 5200 | 0 | 1933.3333 | 5800 | 1 | 0 | 0 | 0 | 0 | 5000 | 1 | 0 | 0 | 0 | 0 | 20 | 373.8462 | 0 | 0 | 0 | 1 | 1 | 993.4467 | -2.2737e-13 | 0 | 0 | 0 | 0.5 倍 | battery_capacity_sensitivity | 电池容量敏感性 | S5 | 电池容量倍率 | 0.5
B1 | 5 | 5200 | 6000 | 25 | 2040 | 160 | 0 | 5000 | 0 | 2000 | 6000 | 1 | 0 | 0 | 0 | 0 | 5000 | 1 | 0 | 0 | 0 | 0 | 25 | 348.8462 | 0 | 0 | 0 | 1 | 1 | 1321.716 | 0 | 0 | 0 | 0 | 0.5 倍 | battery_capacity_sensitivity | 电池容量敏感性 | S5 | 电池容量倍率 | 0.5
B1 | 6 | 6200 | 6500 | 40 | 306.6667 | 960 | 0 | 4600 | 0 | 2166.6667 | 6500 | 1 | 0 | 0 | 0 | 2500 | 2368.4211 | 0 | 1 | 0 | 0 | 0 | 40 | 308.8462 | 0 | 0 | 0 | 1 | 1 | 198.6893 | -4.5475e-13 | 0 | 0 | 0 | 0.5 倍 | battery_capacity_sensitivity | 电池容量敏感性 | S5 | 电池容量倍率 | 0.5
B1 | 7 | 7000 | 7000 | 50 | 683.3333 | 2400 | 0 | 4000 | 0 | 2333.3333 | 7000 | 1 | 0 | 0 | 0 | 2250 | 0 | 0 | 1 | 0 | 0 | 0 | 50 | 258.8462 | 0 | 0 | 0 | 1 | 1 | 442.7317 | -1.3642e-12 | 0 | 0 | 0 | 0.5 倍 | battery_capacity_sensitivity | 电池容量敏感性 | S5 | 电池容量倍率 | 0.5
B1 | 8 | 7600 | 6800 | 55 | 1866.6667 | 4400 | 0 | 3600 | 0 | 2266.6667 | 6800 | 1 | 0 | 0 | 0 | 0 | 0 | 1 | 0 | 0 | 0 | 0 | 55 | 203.8462 | 0 | 0 | 0 | 1 | 1 | 1209.4133 | -4.5475e-13 | 0 | 0 | 0 | 0.5 倍 | battery_capacity_sensitivity | 电池容量敏感性 | S5 | 电池容量倍率 | 0.5
B1 | 9 | 8100 | 6000 | 55 | 900 | 6000 | 0 | 3200 | 0 | 2000 | 6000 | 1 | 0 | 0 | 0 | 0 | 0 | 1 | 0 | 0 | 0 | 0 | 55 | 148.8462 | 0 | 0 | 0 | 1 | 1 | 583.11 | 0 | 0 | 0 | 0 | 0.5 倍 | battery_capacity_sensitivity | 电池容量敏感性 | S5 | 电池容量倍率 | 0.5
B1 | 10 | 8300 | 5200 | 45 | 1913.3333 | 7040 | 0 | 3000 | 0 | 1733.3333 | 5200 | 1 | 0 | 0 | 0 | 0 | 0 | 1 | 0 | 1920 | 36.9231 | 0 | 8.0769 | 140.7692 | 0 | 0 | 0 | 1 | 1 | 1239.6487 | 1.1369e-12 | 0 | 0 | 0 | 0.5 倍 | battery_capacity_sensitivity | 电池容量敏感性 | S5 | 电池容量倍率 | 0.5
B1 | 11 | 8200 | 4800 | 35 | 1400 | 7600 | 0 | 2800 | 0 | 1600 | 4800 | 1 | 0 | 0 | 0 | 0 | 0 | 1 | 0 | 2000 | 38.4615 | 3.4615 | 0 | 144.2308 | 0 | 0 | 0 | 1 | 1 | 907.06 | 0 | 0 | 0 | 0 | 0.5 倍 | battery_capacity_sensitivity | 电池容量敏感性 | S5 | 电池容量倍率 | 0.5
B1 | 12 | 8000 | 4600 | 30 | 1333.3333 | 7200 | 0 | 3000 | 0 | 1533.3333 | 4600 | 1 | 0 | 0 | 0 | 0 | 0 | 1 | 0 | 2000 | 38.4615 | 8.4615 | 0 | 152.6923 | 0 | 0 | 0 | 1 | 1 | 863.8667 | 6.8212e-13 | 0 | 0 | 0 | 0.5 倍 | battery_capacity_sensitivity | 电池容量敏感性 | S5 | 电池容量倍率 | 0.5
B1 | 13 | 7900 | 4600 | 30 | 2056.4912 | 6240 | 0 | 3400 | 0 | 1533.3333 | 4600 | 1 | 0 | 0 | 263.1579 | 0 | 250 | 1 | 0 | 2000 | 38.4615 | 8.4615 | 0 | 161.1538 | 0 | 0 | 0 | 1 | 1 | 1332.4007 | 4.5475e-13 | 0 | 0 | 0 | 0.5 倍 | battery_capacity_sensitivity | 电池容量敏感性 | S5 | 电池容量倍率 | 0.5
B1 | 14 | 8000 | 4800 | 35 | 5660 | 4640 | 0 | 3800 | 0 | 1600 | 4800 | 1 | 0 | 0 | 2500 | 0 | 2625 | 1 | 0 | 2000 | 38.4615 | 3.4615 | 0 | 164.6154 | 0 | 0 | 0 | 1 | 1 | 3667.114 | 0 | 0 | 0 | 0 | 0.5 倍 | battery_capacity_sensitivity | 电池容量敏感性 | S5 | 电池容量倍率 | 0.5
B1 | 15 | 8300 | 5200 | 40 | 7533.3333 | 2800 | 0 | 4200 | 0 | 1733.3333 | 5200 | 1 | 0 | 0 | 2500 | 0 | 5000 | 1 | 0 | 2000 | 38.4615 | 0 | 1.5385 | 163.0769 | 0 | 0 | 0 | 1 | 1 | 4880.8467 | 9.0949e-13 | 0 | 0 | 0 | 0.5 倍 | battery_capacity_sensitivity | 电池容量敏感性 | S5 | 电池容量倍率 | 0.5
B1 | 16 | 8600 | 5700 | 50 | 7140 | 960 | 0 | 4400 | 0 | 1900 | 5700 | 1 | 0 | 0 | 0 | 0 | 5000 | 1 | 0 | 2000 | 38.4615 | 0 | 11.5385 | 151.5385 | 0 | 0 | 0 | 1 | 1 | 4626.006 | 0 | 0 | 0 | 0 | 0.5 倍 | battery_capacity_sensitivity | 电池容量敏感性 | S5 | 电池容量倍率 | 0.5
B1 | 17 | 9000 | 6400 | 60 | 8273.3333 | 160 | 0 | 4700 | 0 | 2133.3333 | 6400 | 1 | 0 | 0 | 0 | 0 | 5000 | 1 | 0 | 2000 | 38.4615 | 0 | 21.5385 | 130 | 0 | 0 | 0 | 1 | 1 | 5360.2927 | -1.3642e-12 | 0 | 0 | 0 | 0.5 倍 | battery_capacity_sensitivity | 电池容量敏感性 | S5 | 电池容量倍率 | 0.5
B1 | 18 | 8800 | 7000 | 50 | 3633.3333 | 0 | 0 | 5000 | 0 | 2333.3333 | 7000 | 1 | 0 | 0 | 0 | 2500 | 2368.4211 | 0 | 1 | 0 | 0 | 0 | 50 | 80 | 0 | 0 | 0 | 1 | 1 | 2354.0367 | -1.3642e-12 | 0 | 0 | 0 | 0.5 倍 | battery_capacity_sensitivity | 电池容量敏感性 | S5 | 电池容量倍率 | 0.5
B1 | 19 | 8200 | 7200 | 35 | 5400 | 0 | 0 | 5200 | 0 | 2400 | 7200 | 1 | 0 | 0 | 0 | 0 | 2368.4211 | 1 | 0 | 0 | 0 | 0 | 35 | 45 | 0 | 0 | 0 | 1 | 1 | 3498.66 | 0 | 0 | 0 | 0 | 0.5 倍 | battery_capacity_sensitivity | 电池容量敏感性 | S5 | 电池容量倍率 | 0.5
B1 | 20 | 7400 | 7000 | 25 | 1983.3333 | 0 | 0 | 5500 | 0 | 2333.3333 | 7000 | 1 | 0 | 0 | 0 | 2250 | 0 | 0 | 1 | 0 | 0 | 0 | 25 | 20 | 0 | 0 | 0 | 1 | 1 | 1285.0017 | -1.3642e-12 | 0 | 0 | 0 | 0.5 倍 | battery_capacity_sensitivity | 电池容量敏感性 | S5 | 电池容量倍率 | 0.5
B1 | 21 | 6500 | 6800 | 20 | 3366.6667 | 0 | 0 | 5400 | 0 | 2266.6667 | 6800 | 1 | 0 | 0 | 0 | 0 | 0 | 1 | 0 | 0 | 0 | 0 | 20 | 0 | 0 | 0 | 0 | 1 | 1 | 2181.2633 | -4.5475e-13 | 0 | 0 | 0 | 0.5 倍 | battery_capacity_sensitivity | 电池容量敏感性 | S5 | 电池容量倍率 | 0.5
B1 | 22 | 5800 | 6500 | 15 | 6246.6667 | 0 | 0 | 5000 | 0 | 2166.6667 | 6500 | 1 | 0 | 0 | 2500 | 0 | 2375 | 1 | 0 | 780 | 15 | 0 | 0 | 0 | 0 | 0 | 0 | 1 | 1 | 4047.2153 | -4.5475e-13 | 0 | 0 | 0 | 0.5 倍 | battery_capacity_sensitivity | 电池容量敏感性 | S5 | 电池容量倍率 | 0.5
B1 | 23 | 5400 | 6300 | 15 | 3811.5789 | 0 | 0 | 4600 | 0 | 2100 | 6300 | 1 | 0 | 0 | 131.5789 | 0 | 2500 | 1 | 0 | 780 | 15 | 0 | 0 | 0 | 0 | 0 | 0 | 1 | 1 | 2469.522 | 6.8212e-13 | 0 | 0 | 0 | 0.5 倍 | battery_capacity_sensitivity | 电池容量敏感性 | S5 | 电池容量倍率 | 0.5
B2 | 0 | 5200 | 6200 | 15 | 5066.6667 | 0 | 0 | 4200 | 0 | 2066.6667 | 6200 | 1 | 0 | 0 | 0 | 0 | 5000 | 1 | 0 | 2000 | 38.4615 | 23.4615 | 0 | 323.4615 | 0 | 0 | 0 | 1 | 1 | 3282.6933 | -4.5475e-13 | 0 | 1.4211e-14 | 0 | 1.0 倍 | battery_capacity_sensitivity | 电池容量敏感性 | S5 | 电池容量倍率 | 1
B2 | 1 | 5000 | 6100 | 15 | 4533.3333 | 0 | 0 | 4500 | 0 | 2033.3333 | 6100 | 1 | 0 | 0 | 0 | 0 | 5000 | 1 | 0 | 2000 | 38.4615 | 23.4615 | 0 | 346.9231 | 0 | 0 | 0 | 1 | 1 | 2937.1467 | -1.1369e-12 | 0 | 0 | 0 | 1.0 倍 | battery_capacity_sensitivity | 电池容量敏感性 | S5 | 电池容量倍率 | 1
B2 | 2 | 4800 | 6000 | 15 | 4263.1579 | 0 | 0 | 4800 | 0 | 2000 | 6000 | 1 | 0 | 0 | 263.1579 | 0 | 5250 | 1 | 0 | 2000 | 38.4615 | 23.4615 | 0 | 370.3846 | 0 | 0 | 0 | 1 | 1 | 2762.1 | 1.3642e-12 | 0 | 0 | 0 | 1.0 倍 | battery_capacity_sensitivity | 电池容量敏感性 | S5 | 电池容量倍率 | 1
B2 | 3 | 4700 | 5900 | 15 | 8666.6667 | 0 | 0 | 5000 | 0 | 1966.6667 | 5900 | 1 | 0 | 0 | 5000 | 0 | 10000 | 1 | 0 | 2000 | 38.4615 | 23.4615 | 0 | 393.8462 | 0 | 0 | 0 | 1 | 1 | 5615.1333 | -9.0949e-13 | 0 | 0 | 0 | 1.0 倍 | battery_capacity_sensitivity | 电池容量敏感性 | S5 | 电池容量倍率 | 1
B2 | 4 | 4800 | 5800 | 20 | 0 | 0 | 0 | 5200 | 0 | 1933.3333 | 5800 | 1 | 0 | 0 | 0 | 1533.3333 | 8385.9649 | 0 | 1 | 0 | 0 | 0 | 20 | 373.8462 | 0 | 0 | 0 | 1 | 1 | 0 | -2.2737e-13 | 0 | 0 | 0 | 1.0 倍 | battery_capacity_sensitivity | 电池容量敏感性 | S5 | 电池容量倍率 | 1
B2 | 5 | 5200 | 6000 | 25 | 5.0772e-13 | 160 | 0 | 5000 | 0 | 2000 | 6000 | 1 | 0 | 0 | 0 | 2040 | 6238.5965 | 2.2204e-16 | 1 | 0 | 0 | 0 | 25 | 348.8462 | 0 | 0 | 0 | 1 | 1 | 3.2895e-13 | 0 | 0 | 0 | 0 | 1.0 倍 | battery_capacity_sensitivity | 电池容量敏感性 | S5 | 电池容量倍率 | 1
B2 | 6 | 6200 | 6500 | 40 | 0 | 960 | 0 | 4600 | 0 | 2166.6667 | 6500 | 1 | 0 | 0 | 0 | 2806.6667 | 3284.2105 | 0 | 1 | 0 | 0 | 0 | 40 | 308.8462 | 0 | 0 | 0 | 1 | 1 | 0 | -4.5475e-13 | 0 | 0 | 0 | 1.0 倍 | battery_capacity_sensitivity | 电池容量敏感性 | S5 | 电池容量倍率 | 1
B2 | 7 | 7000 | 7000 | 50 | 0 | 2400 | 0 | 4000 | 0 | 2333.3333 | 7000 | 1 | 0 | 0 | 0 | 3120 | 5.3445e-13 | 0 | 1 | 186.6667 | 3.5897 | 0 | 46.4103 | 262.4359 | 0 | 0 | 0 | 1 | 1 | 0 | -9.0949e-13 | 0 | 0 | 0 | 1.0 倍 | battery_capacity_sensitivity | 电池容量敏感性 | S5 | 电池容量倍率 | 1
B2 | 8 | 7600 | 6800 | 55 | 1866.6667 | 4400 | 0 | 3600 | 0 | 2266.6667 | 6800 | 1 | 0 | 0 | 0 | 0 | 5.3445e-13 | 1 | 0 | 0 | 0 | 0 | 55 | 207.4359 | 0 | 0 | 0 | 1 | 1 | 1209.4133 | -4.5475e-13 | 0 | 0 | 0 | 1.0 倍 | battery_capacity_sensitivity | 电池容量敏感性 | S5 | 电池容量倍率 | 1
B2 | 9 | 8100 | 6000 | 55 | 900 | 6000 | 0 | 3200 | 0 | 2000 | 6000 | 1 | 0 | 0 | 0 | 5.0772e-13 | 0 | 1 | 0 | 0 | 0 | 0 | 55 | 152.4359 | 0 | 0 | 0 | 1 | 1 | 583.11 | 0 | 0 | 0 | 0 | 1.0 倍 | battery_capacity_sensitivity | 电池容量敏感性 | S5 | 电池容量倍率 | 1
B2 | 10 | 8300 | 5200 | 45 | 1726.6667 | 7040 | 0 | 3000 | 0 | 1733.3333 | 5200 | 1 | 0 | 0 | 0 | 0 | 0 | 1 | 0 | 1733.3333 | 33.3333 | 0 | 11.6667 | 140.7692 | 0 | 0 | 0 | 1 | 1 | 1118.7073 | 1.1369e-12 | 0 | 0 | 0 | 1.0 倍 | battery_capacity_sensitivity | 电池容量敏感性 | S5 | 电池容量倍率 | 1
B2 | 11 | 8200 | 4800 | 35 | 1400 | 7600 | 0 | 2800 | 0 | 1600 | 4800 | 1 | 0 | 0 | 0 | 0 | 0 | 1 | 0 | 2000 | 38.4615 | 3.4615 | 0 | 144.2308 | 0 | 0 | 0 | 1 | 1 | 907.06 | 0 | 0 | 0 | 0 | 1.0 倍 | battery_capacity_sensitivity | 电池容量敏感性 | S5 | 电池容量倍率 | 1
B2 | 12 | 8000 | 4600 | 30 | 1333.3333 | 7200 | 0 | 3000 | 0 | 1533.3333 | 4600 | 1 | 0 | 0 | 0 | 0 | 0 | 1 | 0 | 2000 | 38.4615 | 8.4615 | 0 | 152.6923 | 0 | 0 | 0 | 1 | 1 | 863.8667 | 6.8212e-13 | 0 | 0 | 0 | 1.0 倍 | battery_capacity_sensitivity | 电池容量敏感性 | S5 | 电池容量倍率 | 1
B2 | 13 | 7900 | 4600 | 30 | 6793.3333 | 6240 | 0 | 3400 | 0 | 1533.3333 | 4600 | 1 | 0 | 0 | 5000 | 0 | 4750 | 1 | 0 | 2000 | 38.4615 | 8.4615 | 0 | 161.1538 | 0 | 0 | 0 | 1 | 1 | 4401.4007 | 2.7285e-12 | 0 | 0 | 0 | 1.0 倍 | battery_capacity_sensitivity | 电池容量敏感性 | S5 | 电池容量倍率 | 1
B2 | 14 | 8000 | 4800 | 35 | 8160 | 4640 | 0 | 3800 | 0 | 1600 | 4800 | 1 | 0 | 0 | 5000 | 0 | 9500 | 1 | 0 | 2000 | 38.4615 | 3.4615 | 0 | 164.6154 | 0 | 0 | 0 | 1 | 1 | 5286.864 | 0 | 0 | 0 | 0 | 1.0 倍 | battery_capacity_sensitivity | 电池容量敏感性 | S5 | 电池容量倍率 | 1
B2 | 15 | 8300 | 5200 | 40 | 5559.6491 | 2800 | 0 | 4200 | 0 | 1733.3333 | 5200 | 1 | 0 | 0 | 526.3158 | 0 | 10000 | 1 | 0 | 2000 | 38.4615 | 0 | 1.5385 | 163.0769 | 0 | 0 | 0 | 1 | 1 | 3602.0967 | 1.819e-12 | 0 | 0 | 0 | 1.0 倍 | battery_capacity_sensitivity | 电池容量敏感性 | S5 | 电池容量倍率 | 1
B2 | 16 | 8600 | 5700 | 50 | 7140 | 960 | 0 | 4400 | 0 | 1900 | 5700 | 1 | 0 | 0 | 0 | 0 | 10000 | 1 | 0 | 2000 | 38.4615 | 0 | 11.5385 | 151.5385 | 0 | 0 | 0 | 1 | 1 | 4626.006 | 0 | 0 | 0 | 0 | 1.0 倍 | battery_capacity_sensitivity | 电池容量敏感性 | S5 | 电池容量倍率 | 1
B2 | 17 | 9000 | 6400 | 60 | 8273.3333 | 160 | 0 | 4700 | 0 | 2133.3333 | 6400 | 1 | 0 | 0 | 0 | 0 | 10000 | 1 | 0 | 2000 | 38.4615 | 0 | 21.5385 | 130 | 0 | 0 | 0 | 1 | 1 | 5360.2927 | -1.3642e-12 | 0 | 0 | 0 | 1.0 倍 | battery_capacity_sensitivity | 电池容量敏感性 | S5 | 电池容量倍率 | 1
B2 | 18 | 8800 | 7000 | 50 | 6133.3333 | 0 | 0 | 5000 | 0 | 2333.3333 | 7000 | 1 | 0 | 0 | 0 | -3.948e-12 | 10000 | 1 | -7.896e-16 | 0 | 0 | 0 | 50 | 80 | 0 | 0 | 0 | 1 | 1 | 3973.7867 | -1.3642e-12 | 0 | 0 | 0 | 1.0 倍 | battery_capacity_sensitivity | 电池容量敏感性 | S5 | 电池容量倍率 | 1
B2 | 19 | 8200 | 7200 | 35 | 400 | 0 | 0 | 5200 | 0 | 2400 | 7200 | 1 | 0 | 0 | 0 | 5000 | 4736.8421 | 0 | 1 | 0 | 0 | 0 | 35 | 45 | 0 | 0 | 0 | 1 | 1 | 259.16 | 0 | 0 | 0 | 0 | 1.0 倍 | battery_capacity_sensitivity | 电池容量敏感性 | S5 | 电池容量倍率 | 1
B2 | 20 | 7400 | 7000 | 25 | 3100 | 0 | 0 | 5500 | 0 | 2333.3333 | 7000 | 1 | 0 | 0 | 0 | 1133.3333 | 3543.8596 | -6.6613e-16 | 1 | 0 | 0 | 0 | 25 | 20 | 0 | 0 | 0 | 1 | 1 | 2008.49 | -1.3642e-12 | 0 | 0 | 0 | 1.0 倍 | battery_capacity_sensitivity | 电池容量敏感性 | S5 | 电池容量倍率 | 1
B2 | 21 | 6500 | 6800 | 20 | 0 | 0 | 0 | 5400 | 0 | 2266.6667 | 6800 | 1 | 0 | 0 | 0 | 3366.6667 | 0 | 0 | 1 | 0 | 0 | 0 | 20 | 0 | 0 | 0 | 0 | 1 | 1 | 0 | -4.5475e-13 | 0 | 0 | 0 | 1.0 倍 | battery_capacity_sensitivity | 电池容量敏感性 | S5 | 电池容量倍率 | 1
B2 | 22 | 5800 | 6500 | 15 | 4009.8246 | 0 | 0 | 5000 | 0 | 2166.6667 | 6500 | 1 | 0 | 0 | 263.1579 | 0 | 250 | 1 | 0 | 780 | 15 | 0 | 0 | 0 | 0 | 0 | 0 | 1 | 1 | 2597.9653 | -9.0949e-13 | 0 | 0 | 0 | 1.0 倍 | battery_capacity_sensitivity | 电池容量敏感性 | S5 | 电池容量倍率 | 1
B2 | 23 | 5400 | 6300 | 15 | 8680 | 0 | 0 | 4600 | 0 | 2100 | 6300 | 1 | 0 | 0 | 5000 | 0 | 5000 | 1 | 0 | 780 | 15 | 0 | 0 | 0 | 0 | 0 | 0 | 1 | 1 | 5623.772 | 0 | 0 | 0 | 0 | 1.0 倍 | battery_capacity_sensitivity | 电池容量敏感性 | S5 | 电池容量倍率 | 1
B3 | 0 | 5200 | 6200 | 15 | 5066.6667 | 0 | 0 | 4200 | 0 | 2066.6667 | 6200 | 1 | 0 | 0 | 0 | 0 | 7500 | 1 | 0 | 2000 | 38.4615 | 23.4615 | 0 | 323.4615 | 0 | 0 | 0 | 1 | 1 | 3282.6933 | -4.5475e-13 | 0 | 1.4211e-14 | 0 | 1.5 倍 | battery_capacity_sensitivity | 电池容量敏感性 | S5 | 电池容量倍率 | 1.5
B3 | 1 | 5000 | 6100 | 15 | 4533.3333 | 0 | 0 | 4500 | 0 | 2033.3333 | 6100 | 1 | 0 | 0 | 0 | 0 | 7500 | 1 | 0 | 2000 | 38.4615 | 23.4615 | 0 | 346.9231 | 0 | 0 | 0 | 1 | 1 | 2937.1467 | -1.1369e-12 | 0 | 0 | 0 | 1.5 倍 | battery_capacity_sensitivity | 电池容量敏感性 | S5 | 电池容量倍率 | 1.5
B3 | 2 | 4800 | 6000 | 15 | 4394.7368 | 0 | 0 | 4800 | 0 | 2000 | 6000 | 1 | 0 | 0 | 394.7368 | 0 | 7875 | 1 | 0 | 2000 | 38.4615 | 23.4615 | 0 | 370.3846 | 0 | 0 | 0 | 1 | 1 | 2847.35 | 2.2737e-13 | 0 | 0 | 0 | 1.5 倍 | battery_capacity_sensitivity | 电池容量敏感性 | S5 | 电池容量倍率 | 1.5
B3 | 3 | 4700 | 5900 | 15 | 11166.6667 | 0 | 0 | 5000 | 0 | 1966.6667 | 5900 | 1 | 0 | 0 | 7500 | 0 | 15000 | 1 | 0 | 2000 | 38.4615 | 23.4615 | 0 | 393.8462 | 0 | 0 | 0 | 1 | 1 | 7234.8833 | 0 | 0 | 0 | 0 | 1.5 倍 | battery_capacity_sensitivity | 电池容量敏感性 | S5 | 电池容量倍率 | 1.5
B3 | 4 | 4800 | 5800 | 20 | 0 | 0 | 0 | 5200 | 0 | 1933.3333 | 5800 | 1 | 0 | 0 | 0 | 1533.3333 | 13385.9649 | 0 | 1 | 0 | 0 | 0 | 20 | 373.8462 | 0 | 0 | 0 | 1 | 1 | 0 | -2.2737e-13 | 0 | 0 | 0 | 1.5 倍 | battery_capacity_sensitivity | 电池容量敏感性 | S5 | 电池容量倍率 | 1.5
B3 | 5 | 5200 | 6000 | 25 | 0 | 160 | 0 | 5000 | 0 | 2000 | 6000 | 1 | 0 | 0 | 0 | 2040 | 11238.5965 | 0 | 1 | 0 | 0 | 0 | 25 | 348.8462 | 0 | 0 | 0 | 1 | 1 | 0 | 0 | 0 | 0 | 0 | 1.5 倍 | battery_capacity_sensitivity | 电池容量敏感性 | S5 | 电池容量倍率 | 1.5
B3 | 6 | 6200 | 6500 | 40 | 0 | 960 | 0 | 4600 | 0 | 2166.6667 | 6500 | 1 | 0 | 0 | 0 | 2806.6667 | 8284.2105 | 0 | 1 | 0 | 0 | 0 | 40 | 308.8462 | 0 | 0 | 0 | 1 | 1 | 0 | -4.5475e-13 | 0 | 0 | 0 | 1.5 倍 | battery_capacity_sensitivity | 电池容量敏感性 | S5 | 电池容量倍率 | 1.5
B3 | 7 | 7000 | 7000 | 50 | 0 | 2400 | 0 | 4000 | 0 | 2333.3333 | 7000 | 1 | 0 | 0 | 0 | 2933.3333 | 5196.4912 | 0 | 1 | 0 | 0 | 0 | 50 | 258.8462 | 0 | 0 | 0 | 1 | 1 | 0 | -1.3642e-12 | 0 | 0 | 0 | 1.5 倍 | battery_capacity_sensitivity | 电池容量敏感性 | S5 | 电池容量倍率 | 1.5
B3 | 8 | 7600 | 6800 | 55 | 0 | 4400 | 0 | 3600 | 0 | 2266.6667 | 6800 | 1 | 0 | 0 | 0 | 1866.6667 | 3231.5789 | 0 | 1 | 0 | 0 | 0 | 55 | 203.8462 | 0 | 0 | 0 | 1 | 1 | 0 | -4.5475e-13 | 0 | 0 | 0 | 1.5 倍 | battery_capacity_sensitivity | 电池容量敏感性 | S5 | 电池容量倍率 | 1.5
B3 | 9 | 8100 | 6000 | 55 | 0 | 6000 | 0 | 3200 | 0 | 2000 | 6000 | 1 | 0 | 0 | 0 | 1076.6667 | 2098.2456 | 0 | 1 | 176.6667 | 3.3974 | 0 | 51.6026 | 152.2436 | 0 | 0 | 0 | 1 | 1 | 0 | -6.8212e-13 | 0 | 0 | 0 | 1.5 倍 | battery_capacity_sensitivity | 电池容量敏感性 | S5 | 电池容量倍率 | 1.5
B3 | 10 | 8300 | 5200 | 45 | 0 | 7040 | 0 | 3000 | 0 | 1733.3333 | 5200 | 1 | 0 | 0 | 0 | 1993.3333 | 0 | 0 | 1 | 2000 | 38.4615 | 0 | 6.5385 | 145.7051 | 0 | 0 | 0 | 1 | 1 | 0 | 6.8212e-13 | 0 | 0 | 0 | 1.5 倍 | battery_capacity_sensitivity | 电池容量敏感性 | S5 | 电池容量倍率 | 1.5
B3 | 11 | 8200 | 4800 | 35 | 1400 | 7600 | 0 | 2800 | 0 | 1600 | 4800 | 1 | 0 | 0 | 0 | 0 | 0 | 1 | 0 | 2000 | 38.4615 | 3.4615 | 0 | 149.1667 | 0 | 0 | 0 | 1 | 1 | 907.06 | 0 | 0 | 0 | 0 | 1.5 倍 | battery_capacity_sensitivity | 电池容量敏感性 | S5 | 电池容量倍率 | 1.5
B3 | 12 | 8000 | 4600 | 30 | 8833.3333 | 7200 | 0 | 3000 | 0 | 1533.3333 | 4600 | 1 | 0 | 0 | 7500 | 0 | 7125 | 1 | 0 | 2000 | 38.4615 | 8.4615 | 0 | 157.6282 | 0 | 0 | 0 | 1 | 1 | 5723.1167 | 1.819e-12 | 0 | 0 | 0 | 1.5 倍 | battery_capacity_sensitivity | 电池容量敏感性 | S5 | 电池容量倍率 | 1.5
B3 | 13 | 7900 | 4600 | 30 | 1793.3333 | 6240 | 0 | 3400 | 0 | 1533.3333 | 4600 | 1 | 0 | 0 | 0 | 0 | 7125 | 1 | 0 | 2000 | 38.4615 | 8.4615 | 0 | 166.0897 | 0 | 0 | 0 | 1 | 1 | 1161.9007 | 6.8212e-13 | 0 | 0 | 0 | 1.5 倍 | battery_capacity_sensitivity | 电池容量敏感性 | S5 | 电池容量倍率 | 1.5
B3 | 14 | 8000 | 4800 | 35 | 3949.4737 | 4640 | 0 | 3800 | 0 | 1600 | 4800 | 1 | 0 | 0 | 789.4737 | 0 | 7875 | 1 | 0 | 2000 | 38.4615 | 3.4615 | 0 | 169.5513 | 0 | 0 | 0 | 1 | 1 | 2558.864 | 4.5475e-13 | 0 | 0 | 0 | 1.5 倍 | battery_capacity_sensitivity | 电池容量敏感性 | S5 | 电池容量倍率 | 1.5
B3 | 15 | 8300 | 5200 | 40 | 12533.3333 | 2800 | 0 | 4200 | 0 | 1733.3333 | 5200 | 1 | 0 | 0 | 7500 | 0 | 15000 | 1 | 0 | 2000 | 38.4615 | 0 | 1.5385 | 168.0128 | 0 | 0 | 0 | 1 | 1 | 8120.3467 | 1.819e-12 | 0 | 0 | 0 | 1.5 倍 | battery_capacity_sensitivity | 电池容量敏感性 | S5 | 电池容量倍率 | 1.5
B3 | 16 | 8600 | 5700 | 50 | 6883.3333 | 960 | 0 | 4400 | 0 | 1900 | 5700 | 1 | 0 | 0 | 0 | 0 | 15000 | 1 | 0 | 1743.3333 | 33.5256 | 0 | 16.4744 | 151.5385 | 0 | 0 | 0 | 1 | 1 | 4459.7117 | 1.1369e-12 | 0 | 0 | 0 | 1.5 倍 | battery_capacity_sensitivity | 电池容量敏感性 | S5 | 电池容量倍率 | 1.5
B3 | 17 | 9000 | 6400 | 60 | 8273.3333 | 160 | 0 | 4700 | 0 | 2133.3333 | 6400 | 1 | 0 | 0 | 0 | 0 | 15000 | 1 | 0 | 2000 | 38.4615 | 0 | 21.5385 | 130 | 0 | 0 | 0 | 1 | 1 | 5360.2927 | -1.3642e-12 | 0 | 0 | 0 | 1.5 倍 | battery_capacity_sensitivity | 电池容量敏感性 | S5 | 电池容量倍率 | 1.5
B3 | 18 | 8800 | 7000 | 50 | 0 | 0 | 0 | 5000 | 0 | 2333.3333 | 7000 | 1 | 0 | 0 | 0 | 6133.3333 | 8543.8596 | 0 | 1 | 0 | 0 | 0 | 50 | 80 | 0 | 0 | 0 | 1 | 1 | 0 | -1.3642e-12 | 0 | 0 | 0 | 1.5 倍 | battery_capacity_sensitivity | 电池容量敏感性 | S5 | 电池容量倍率 | 1.5
B3 | 19 | 8200 | 7200 | 35 | 0 | 0 | 0 | 5200 | 0 | 2400 | 7200 | 1 | 0 | 0 | 0 | 5400 | 2859.6491 | 0 | 1 | 0 | 0 | 0 | 35 | 45 | 0 | 0 | 0 | 1 | 1 | 0 | 0 | 0 | 0 | 0 | 1.5 倍 | battery_capacity_sensitivity | 电池容量敏感性 | S5 | 电池容量倍率 | 1.5
B3 | 20 | 7400 | 7000 | 25 | 1516.6667 | 0 | 0 | 5500 | 0 | 2333.3333 | 7000 | 1 | 0 | 0 | 0 | 2716.6667 | 4.5475e-13 | -2.2204e-16 | 1 | 0 | 0 | 0 | 25 | 20 | 0 | 0 | 0 | 1 | 1 | 982.6483 | -1.3642e-12 | 0 | 0 | 0 | 1.5 倍 | battery_capacity_sensitivity | 电池容量敏感性 | S5 | 电池容量倍率 | 1.5
B3 | 21 | 6500 | 6800 | 20 | 3366.6667 | 0 | 0 | 5400 | 0 | 2266.6667 | 6800 | 1 | 0 | 0 | 0 | 4.3201e-13 | 0 | 1 | 5.7601e-17 | 0 | 0 | 0 | 20 | 0 | 0 | 0 | 0 | 1 | 1 | 2181.2633 | -4.5475e-13 | 0 | 0 | 0 | 1.5 倍 | battery_capacity_sensitivity | 电池容量敏感性 | S5 | 电池容量倍率 | 1.5
B3 | 22 | 5800 | 6500 | 15 | 4141.4035 | 0 | 0 | 5000 | 0 | 2166.6667 | 6500 | 1 | 0 | 0 | 394.7368 | 0 | 375 | 1 | 0 | 780 | 15 | 0 | 0 | 0 | 0 | 0 | 0 | 1 | 1 | 2683.2153 | -2.2737e-13 | 0 | 0 | 0 | 1.5 倍 | battery_capacity_sensitivity | 电池容量敏感性 | S5 | 电池容量倍率 | 1.5
B3 | 23 | 5400 | 6300 | 15 | 11180 | 0 | 0 | 4600 | 0 | 2100 | 6300 | 1 | 0 | 0 | 7500 | 0 | 7500 | 1 | 0 | 780 | 15 | 0 | 0 | 0 | 0 | 0 | 0 | 1 | 1 | 7243.522 | 0 | 0 | 0 | 0 | 1.5 倍 | battery_capacity_sensitivity | 电池容量敏感性 | S5 | 电池容量倍率 | 1.5
B4 | 0 | 5200 | 6200 | 15 | 5066.6667 | 0 | 0 | 4200 | 0 | 2066.6667 | 6200 | 1 | 0 | 0 | 0 | 0 | 10000 | 1 | 0 | 2000 | 38.4615 | 23.4615 | 0 | 323.4615 | 0 | 0 | 0 | 1 | 1 | 3282.6933 | -4.5475e-13 | 0 | 1.4211e-14 | 0 | 2.0 倍 | battery_capacity_sensitivity | 电池容量敏感性 | S5 | 电池容量倍率 | 2
B4 | 1 | 5000 | 6100 | 15 | 4533.3333 | 0 | 0 | 4500 | 0 | 2033.3333 | 6100 | 1 | 0 | 0 | 0 | 0 | 10000 | 1 | 0 | 2000 | 38.4615 | 23.4615 | 0 | 346.9231 | 0 | 0 | 0 | 1 | 1 | 2937.1467 | -1.1369e-12 | 0 | 0 | 0 | 2.0 倍 | battery_capacity_sensitivity | 电池容量敏感性 | S5 | 电池容量倍率 | 2
B4 | 2 | 4800 | 6000 | 15 | 4526.3158 | 0 | 0 | 4800 | 0 | 2000 | 6000 | 1 | 0 | 0 | 526.3158 | 0 | 10500 | 1 | 0 | 2000 | 38.4615 | 23.4615 | 0 | 370.3846 | 0 | 0 | 0 | 1 | 1 | 2932.6 | -9.0949e-13 | 0 | 0 | 0 | 2.0 倍 | battery_capacity_sensitivity | 电池容量敏感性 | S5 | 电池容量倍率 | 2
B4 | 3 | 4700 | 5900 | 15 | 13666.6667 | 0 | 0 | 5000 | 0 | 1966.6667 | 5900 | 1 | 0 | 0 | 10000 | 0 | 20000 | 1 | 0 | 2000 | 38.4615 | 23.4615 | 0 | 393.8462 | 0 | 0 | 0 | 1 | 1 | 8854.6333 | -1.819e-12 | 0 | 0 | 0 | 2.0 倍 | battery_capacity_sensitivity | 电池容量敏感性 | S5 | 电池容量倍率 | 2
B4 | 4 | 4800 | 5800 | 20 | 0 | 0 | 0 | 5200 | 0 | 1933.3333 | 5800 | 1 | 0 | 0 | 0 | 1533.3333 | 18385.9649 | 0 | 1 | 0 | 0 | 0 | 20 | 373.8462 | 0 | 0 | 0 | 1 | 1 | 0 | -2.2737e-13 | 0 | 0 | 0 | 2.0 倍 | battery_capacity_sensitivity | 电池容量敏感性 | S5 | 电池容量倍率 | 2
B4 | 5 | 5200 | 6000 | 25 | 0 | 160 | 0 | 5000 | 0 | 2000 | 6000 | 1 | 0 | 0 | 0 | 2040 | 16238.5965 | 0 | 1 | 0 | 0 | 0 | 25 | 348.8462 | 0 | 0 | 0 | 1 | 1 | 0 | 0 | 0 | 0 | 0 | 2.0 倍 | battery_capacity_sensitivity | 电池容量敏感性 | S5 | 电池容量倍率 | 2
B4 | 6 | 6200 | 6500 | 40 | 0 | 960 | 0 | 4600 | 0 | 2166.6667 | 6500 | 1 | 0 | 0 | 0 | 2806.6667 | 13284.2105 | 0 | 1 | 0 | 0 | 0 | 40 | 308.8462 | 0 | 0 | 0 | 1 | 1 | 0 | -4.5475e-13 | 0 | 0 | 0 | 2.0 倍 | battery_capacity_sensitivity | 电池容量敏感性 | S5 | 电池容量倍率 | 2
B4 | 7 | 7000 | 7000 | 50 | 0 | 2400 | 0 | 4000 | 0 | 2333.3333 | 7000 | 1 | 0 | 0 | 0 | 3860 | 9221.0526 | 0 | 1 | 926.6667 | 17.8205 | 0 | 32.1795 | 276.6667 | 0 | 0 | 0 | 1 | 1 | 0 | -9.0949e-13 | 0 | 0 | 0 | 2.0 倍 | battery_capacity_sensitivity | 电池容量敏感性 | S5 | 电池容量倍率 | 2
B4 | 8 | 7600 | 6800 | 55 | 0 | 4400 | 0 | 3600 | 0 | 2266.6667 | 6800 | 1 | 0 | 0 | 0 | 3866.6667 | 5150.8772 | 0 | 1 | 2000 | 38.4615 | 0 | 16.5385 | 260.1282 | 0 | 0 | 0 | 1 | 1 | 0 | -4.5475e-13 | 0 | 0 | 0 | 2.0 倍 | battery_capacity_sensitivity | 电池容量敏感性 | S5 | 电池容量倍率 | 2
B4 | 9 | 8100 | 6000 | 55 | 0 | 6000 | 0 | 3200 | 0 | 2000 | 6000 | 1 | 0 | 0 | 0 | 2900 | 2098.2456 | -4.4409e-16 | 1 | 2000 | 38.4615 | 0 | 16.5385 | 243.5897 | 0 | 0 | 0 | 1 | 1 | 0 | 0 | 0 | 0 | 0 | 2.0 倍 | battery_capacity_sensitivity | 电池容量敏感性 | S5 | 电池容量倍率 | 2
B4 | 10 | 8300 | 5200 | 45 | 0 | 7040 | 0 | 3000 | 0 | 1733.3333 | 5200 | 1 | 0 | 0 | 0 | 1993.3333 | 0 | -2.2204e-16 | 1 | 2000 | 38.4615 | 0 | 6.5385 | 237.0513 | 0 | 0 | 0 | 1 | 1 | 0 | 6.8212e-13 | 0 | 0 | 0 | 2.0 倍 | battery_capacity_sensitivity | 电池容量敏感性 | S5 | 电池容量倍率 | 2
B4 | 11 | 8200 | 4800 | 35 | 1400 | 7600 | 0 | 2800 | 0 | 1600 | 4800 | 1 | 0 | 0 | 0 | 0 | 0 | 1 | 0 | 2000 | 38.4615 | 3.4615 | 0 | 240.5128 | 0 | 0 | 0 | 1 | 1 | 907.06 | 0 | 0 | 0 | 0 | 2.0 倍 | battery_capacity_sensitivity | 电池容量敏感性 | S5 | 电池容量倍率 | 2
B4 | 12 | 8000 | 4600 | 30 | 11333.3333 | 7200 | 0 | 3000 | 0 | 1533.3333 | 4600 | 1 | 0 | 0 | 10000 | 0 | 9500 | 1 | 0 | 2000 | 38.4615 | 8.4615 | 0 | 248.9744 | 0 | 0 | 0 | 1 | 1 | 7342.8667 | 1.819e-12 | 0 | 0 | 0 | 2.0 倍 | battery_capacity_sensitivity | 电池容量敏感性 | S5 | 电池容量倍率 | 2
B4 | 13 | 7900 | 4600 | 30 | 1793.3333 | 6240 | 0 | 3400 | 0 | 1533.3333 | 4600 | 1 | 0 | 0 | 0 | 0 | 9500 | 1 | 0 | 2000 | 38.4615 | 8.4615 | 0 | 257.4359 | 0 | 0 | 0 | 1 | 1 | 1161.9007 | 6.8212e-13 | 0 | 0 | 0 | 2.0 倍 | battery_capacity_sensitivity | 电池容量敏感性 | S5 | 电池容量倍率 | 2
B4 | 14 | 8000 | 4800 | 35 | 4212.6316 | 4640 | 0 | 3800 | 0 | 1600 | 4800 | 1 | 0 | 0 | 1052.6316 | 0 | 10500 | 1 | 0 | 2000 | 38.4615 | 3.4615 | 0 | 260.8974 | 0 | 0 | 0 | 1 | 1 | 2729.364 | -2.2737e-13 | 0 | 0 | 0 | 2.0 倍 | battery_capacity_sensitivity | 电池容量敏感性 | S5 | 电池容量倍率 | 2
B4 | 15 | 8300 | 5200 | 40 | 15033.3333 | 2800 | 0 | 4200 | 0 | 1733.3333 | 5200 | 1 | 0 | 0 | 10000 | 0 | 20000 | 1 | 0 | 2000 | 38.4615 | 0 | 1.5385 | 259.359 | 0 | 0 | 0 | 1 | 1 | 9740.0967 | 1.819e-12 | 0 | 0 | 0 | 2.0 倍 | battery_capacity_sensitivity | 电池容量敏感性 | S5 | 电池容量倍率 | 2
B4 | 16 | 8600 | 5700 | 50 | 5140 | 960 | 0 | 4400 | 0 | 1900 | 5700 | 1 | 0 | 0 | 0 | 0 | 20000 | 1 | 0 | 0 | 0 | 0 | 50 | 209.359 | 0 | 0 | 0 | 1 | 1 | 3330.206 | 0 | 0 | 0 | 0 | 2.0 倍 | battery_capacity_sensitivity | 电池容量敏感性 | S5 | 电池容量倍率 | 2
B4 | 17 | 9000 | 6400 | 60 | 6273.3333 | 160 | 0 | 4700 | 0 | 2133.3333 | 6400 | 1 | 0 | 0 | 0 | 0 | 20000 | 1 | 0 | 0 | 0 | 0 | 60 | 149.359 | 0 | 0 | 0 | 1 | 1 | 4064.4927 | -1.3642e-12 | 0 | 0 | 0 | 2.0 倍 | battery_capacity_sensitivity | 电池容量敏感性 | S5 | 电池容量倍率 | 2
B4 | 18 | 8800 | 7000 | 50 | 0 | 0 | 0 | 5000 | 0 | 2333.3333 | 7000 | 1 | 0 | 0 | 0 | 6133.3333 | 13543.8596 | 0 | 1 | 0 | 0 | 0 | 50 | 99.359 | 0 | 0 | 0 | 1 | 1 | 0 | -1.3642e-12 | 0 | 0 | 0 | 2.0 倍 | battery_capacity_sensitivity | 电池容量敏感性 | S5 | 电池容量倍率 | 2
B4 | 19 | 8200 | 7200 | 35 | 0 | 0 | 0 | 5200 | 0 | 2400 | 7200 | 1 | 0 | 0 | 0 | 5400 | 7859.6491 | 0 | 1 | 0 | 0 | 0 | 35 | 64.359 | 0 | 0 | 0 | 1 | 1 | 0 | 0 | 0 | 0 | 0 | 2.0 倍 | battery_capacity_sensitivity | 电池容量敏感性 | S5 | 电池容量倍率 | 2
B4 | 20 | 7400 | 7000 | 25 | -4.5475e-12 | 0 | 0 | 5500 | 0 | 2333.3333 | 7000 | 1 | 0 | 0 | 0 | 4233.3333 | 3403.5088 | -1.1102e-15 | 1 | 0 | 0 | 0 | 25 | 39.359 | 0 | 0 | 0 | 1 | 1 | -2.9463e-12 | -1.3642e-12 | 0 | 0 | 0 | 2.0 倍 | battery_capacity_sensitivity | 电池容量敏感性 | S5 | 电池容量倍率 | 2
B4 | 21 | 6500 | 6800 | 20 | 133.3333 | 0 | 0 | 5400 | 0 | 2266.6667 | 6800 | 1 | 0 | 0 | 0 | 3233.3333 | 0 | -4.4409e-16 | 1 | 0 | 0 | 0 | 20 | 19.359 | 0 | 0 | 0 | 1 | 1 | 86.3867 | -4.5475e-13 | 0 | 0 | 0 | 2.0 倍 | battery_capacity_sensitivity | 电池容量敏感性 | S5 | 电池容量倍率 | 2
B4 | 22 | 5800 | 6500 | 15 | 3492.9825 | 0 | 0 | 5000 | 0 | 2166.6667 | 6500 | 1 | 0 | 0 | 526.3158 | 0 | 500 | 1 | 0 | 0 | 0 | 0 | 15 | 4.359 | 0 | 0 | 0 | 1 | 1 | 2263.1033 | 3.4106e-13 | 0 | 0 | 0 | 2.0 倍 | battery_capacity_sensitivity | 电池容量敏感性 | S5 | 电池容量倍率 | 2
B4 | 23 | 5400 | 6300 | 15 | 13453.3333 | 0 | 0 | 4600 | 0 | 2100 | 6300 | 1 | 0 | 0 | 10000 | 0 | 10000 | 1 | 0 | 553.3333 | 10.641 | 0 | 4.359 | 0 | 0 | 0 | 0 | 1 | 1 | 8716.4147 | -2.2737e-13 | 0 | 0 | 0 | 2.0 倍 | battery_capacity_sensitivity | 电池容量敏感性 | S5 | 电池容量倍率 | 2
B5 | 0 | 5200 | 6200 | 15 | 5066.6667 | 0 | 0 | 4200 | 0 | 2066.6667 | 6200 | 1 | 0 | 0 | 0 | 0 | 15000 | 1 | 0 | 2000 | 38.4615 | 23.4615 | 0 | 323.4615 | 0 | 0 | 0 | 1 | 1 | 3282.6933 | -4.5475e-13 | 0 | 1.4211e-14 | 0 | 3.0 倍 | battery_capacity_sensitivity | 电池容量敏感性 | S5 | 电池容量倍率 | 3
B5 | 1 | 5000 | 6100 | 15 | 4533.3333 | 0 | 0 | 4500 | 0 | 2033.3333 | 6100 | 1 | 0 | 0 | 0 | 0 | 15000 | 1 | 0 | 2000 | 38.4615 | 23.4615 | 0 | 346.9231 | 0 | 0 | 0 | 1 | 1 | 2937.1467 | -1.1369e-12 | 0 | 0 | 0 | 3.0 倍 | battery_capacity_sensitivity | 电池容量敏感性 | S5 | 电池容量倍率 | 3
B5 | 2 | 4800 | 6000 | 15 | 4000 | 0 | 0 | 4800 | 0 | 2000 | 6000 | 1 | 0 | 0 | 0 | 0 | 15000 | 1 | 0 | 2000 | 38.4615 | 23.4615 | 0 | 370.3846 | 0 | 0 | 0 | 1 | 1 | 2591.6 | 0 | 0 | -4.2633e-14 | 0 | 3.0 倍 | battery_capacity_sensitivity | 电池容量敏感性 | S5 | 电池容量倍率 | 3
B5 | 3 | 4700 | 5900 | 15 | 9542.9363 | 0 | 0 | 5000 | 0 | 1966.6667 | 5900 | 1 | 0 | 0 | 5876.2696 | 0 | 20582.4561 | 1 | 0 | 2000 | 38.4615 | 23.4615 | 0 | 393.8462 | 0 | 0 | 0 | 1 | 1 | 6182.8684 | 0 | 0 | 1.4211e-14 | 0 | 3.0 倍 | battery_capacity_sensitivity | 电池容量敏感性 | S5 | 电池容量倍率 | 3
B5 | 4 | 4800 | 5800 | 20 | 0 | 0 | 0 | 5200 | 0 | 1933.3333 | 5800 | 1 | 0 | 0 | 0 | 1533.3333 | 18968.4211 | 0 | 1 | 0 | 0 | 0 | 20 | 373.8462 | 0 | 0 | 0 | 1 | 1 | 0 | -2.2737e-13 | 0 | 0 | 0 | 3.0 倍 | battery_capacity_sensitivity | 电池容量敏感性 | S5 | 电池容量倍率 | 3
B5 | 5 | 5200 | 6000 | 25 | 0 | 160 | 0 | 5000 | 0 | 2000 | 6000 | 1 | 0 | 0 | 0 | 2040 | 16821.0526 | 0 | 1 | 0 | 0 | 0 | 25 | 348.8462 | 0 | 0 | 0 | 1 | 1 | 0 | 0 | 0 | 0 | 0 | 3.0 倍 | battery_capacity_sensitivity | 电池容量敏感性 | S5 | 电池容量倍率 | 3
B5 | 6 | 6200 | 6500 | 40 | 0 | 960 | 0 | 4600 | 0 | 2166.6667 | 6500 | 1 | 0 | 0 | 0 | 4280 | 12315.7895 | 0 | 1 | 1473.3333 | 28.3333 | 0 | 11.6667 | 337.1795 | 0 | 0 | 0 | 1 | 1 | 0 | 0 | 0 | 0 | 0 | 3.0 倍 | battery_capacity_sensitivity | 电池容量敏感性 | S5 | 电池容量倍率 | 3
B5 | 7 | 7000 | 7000 | 50 | 0 | 2400 | 0 | 4000 | 0 | 2333.3333 | 7000 | 1 | 0 | 0 | 0 | 4933.3333 | 7122.807 | 0 | 1 | 2000 | 38.4615 | 0 | 11.5385 | 325.641 | 0 | 0 | 0 | 1 | 1 | 0 | -1.3642e-12 | 0 | 1.4211e-14 | 0 | 3.0 倍 | battery_capacity_sensitivity | 电池容量敏感性 | S5 | 电池容量倍率 | 3
B5 | 8 | 7600 | 6800 | 55 | 0 | 4400 | 0 | 3600 | 0 | 2266.6667 | 6800 | 1 | 0 | 0 | 0 | 3866.6667 | 3052.6316 | 0 | 1 | 2000 | 38.4615 | 0 | 16.5385 | 309.1026 | 0 | 0 | 0 | 1 | 1 | 0 | -4.5475e-13 | 0 | 1.4211e-14 | 0 | 3.0 倍 | battery_capacity_sensitivity | 电池容量敏感性 | S5 | 电池容量倍率 | 3
B5 | 9 | 8100 | 6000 | 55 | 0 | 6000 | 0 | 3200 | 0 | 2000 | 6000 | 1 | 0 | 0 | 0 | 2900 | 0 | 0 | 1 | 2000 | 38.4615 | 0 | 16.5385 | 292.5641 | 0 | 0 | 0 | 1 | 1 | 0 | 0 | 0 | 1.4211e-14 | 0 | 3.0 倍 | battery_capacity_sensitivity | 电池容量敏感性 | S5 | 电池容量倍率 | 3
B5 | 10 | 8300 | 5200 | 45 | 0 | 7040 | 0 | 3000 | 0 | 1733.3333 | 5200 | 1 | 0 | 0 | 0 | 0 | 0 | 1 | 0 | 6.6667 | 0.12821 | 0 | 44.8718 | 247.6923 | 0 | 0 | 0 | 1 | 1 | 0 | 6.8212e-13 | 0 | -2.1316e-14 | 0 | 3.0 倍 | battery_capacity_sensitivity | 电池容量敏感性 | S5 | 电池容量倍率 | 3
B5 | 11 | 8200 | 4800 | 35 | 16400 | 7600 | 0 | 2800 | 0 | 1600 | 4800 | 1 | 0 | 0 | 15000 | 0 | 14250 | 1 | 0 | 2000 | 38.4615 | 3.4615 | 0 | 251.1538 | 0 | 0 | 0 | 1 | 1 | 10625.56 | 0 | 0 | 1.4211e-14 | 0 | 3.0 倍 | battery_capacity_sensitivity | 电池容量敏感性 | S5 | 电池容量倍率 | 3
B5 | 12 | 8000 | 4600 | 30 | 1333.3333 | 7200 | 0 | 3000 | 0 | 1533.3333 | 4600 | 1 | 0 | 0 | 0 | 0 | 14250 | 1 | 0 | 2000 | 38.4615 | 8.4615 | 0 | 259.6154 | 0 | 0 | 0 | 1 | 1 | 863.8667 | 6.8212e-13 | 0 | 1.4211e-14 | 0 | 3.0 倍 | battery_capacity_sensitivity | 电池容量敏感性 | S5 | 电池容量倍率 | 3
B5 | 13 | 7900 | 4600 | 30 | 16793.3333 | 6240 | 0 | 3400 | 0 | 1533.3333 | 4600 | 1 | 0 | 0 | 15000 | 0 | 28500 | 1 | 0 | 2000 | 38.4615 | 8.4615 | 0 | 268.0769 | 0 | 0 | 0 | 1 | 1 | 10880.4007 | 3.638e-12 | 0 | 1.4211e-14 | 0 | 3.0 倍 | battery_capacity_sensitivity | 电池容量敏感性 | S5 | 电池容量倍率 | 3
B5 | 14 | 8000 | 4800 | 35 | 4738.9474 | 4640 | 0 | 3800 | 0 | 1600 | 4800 | 1 | 0 | 0 | 1578.9474 | 0 | 30000 | 1 | 0 | 2000 | 38.4615 | 3.4615 | 0 | 271.5385 | 0 | 0 | 0 | 1 | 1 | 3070.364 | 6.8212e-13 | 0 | 1.4211e-14 | 0 | 3.0 倍 | battery_capacity_sensitivity | 电池容量敏感性 | S5 | 电池容量倍率 | 3
B5 | 15 | 8300 | 5200 | 40 | 5033.3333 | 2800 | 0 | 4200 | 0 | 1733.3333 | 5200 | 1 | 0 | 0 | 0 | 0 | 30000 | 1 | 0 | 2000 | 38.4615 | 0 | 1.5385 | 270 | 0 | 0 | 0 | 1 | 1 | 3261.0967 | 6.8212e-13 | 0 | 1.4211e-14 | 0 | 3.0 倍 | battery_capacity_sensitivity | 电池容量敏感性 | S5 | 电池容量倍率 | 3
B5 | 16 | 8600 | 5700 | 50 | 5140 | 960 | 0 | 4400 | 0 | 1900 | 5700 | 1 | 0 | 0 | 0 | 0 | 30000 | 1 | 0 | 0 | 0 | 0 | 50 | 220 | 0 | 0 | 0 | 1 | 1 | 3330.206 | 0 | 0 | 0 | 0 | 3.0 倍 | battery_capacity_sensitivity | 电池容量敏感性 | S5 | 电池容量倍率 | 3
B5 | 17 | 9000 | 6400 | 60 | 6273.3333 | 160 | 0 | 4700 | 0 | 2133.3333 | 6400 | 1 | 0 | 0 | 0 | 0 | 30000 | 1 | 0 | 0 | 0 | 0 | 60 | 160 | 0 | 0 | 0 | 1 | 1 | 4064.4927 | -1.3642e-12 | 0 | 0 | 0 | 3.0 倍 | battery_capacity_sensitivity | 电池容量敏感性 | S5 | 电池容量倍率 | 3
B5 | 18 | 8800 | 7000 | 50 | 0 | 0 | 0 | 5000 | 0 | 2333.3333 | 7000 | 1 | 0 | 0 | 0 | 6133.3333 | 23543.8596 | 0 | 1 | 0 | 0 | 0 | 50 | 110 | 0 | 0 | 0 | 1 | 1 | 0 | -1.3642e-12 | 0 | 0 | 0 | 3.0 倍 | battery_capacity_sensitivity | 电池容量敏感性 | S5 | 电池容量倍率 | 3
B5 | 19 | 8200 | 7200 | 35 | 0 | 0 | 0 | 5200 | 0 | 2400 | 7200 | 1 | 0 | 0 | 0 | 5400 | 17859.6491 | 0 | 1 | 0 | 0 | 0 | 35 | 75 | 0 | 0 | 0 | 1 | 1 | 0 | 0 | 0 | 0 | 0 | 3.0 倍 | battery_capacity_sensitivity | 电池容量敏感性 | S5 | 电池容量倍率 | 3
B5 | 20 | 7400 | 7000 | 25 | 0 | 0 | 0 | 5500 | 0 | 2333.3333 | 7000 | 1 | 0 | 0 | 0 | 4233.3333 | 13403.5088 | 0 | 1 | 0 | 0 | 0 | 25 | 50 | 0 | 0 | 0 | 1 | 1 | 0 | -1.3642e-12 | 0 | 0 | 0 | 3.0 倍 | battery_capacity_sensitivity | 电池容量敏感性 | S5 | 电池容量倍率 | 3
B5 | 21 | 6500 | 6800 | 20 | 0 | 0 | 0 | 5400 | 0 | 2266.6667 | 6800 | 1 | 0 | 0 | 0 | 3366.6667 | 9859.6491 | 0 | 1 | 0 | 0 | 0 | 20 | 30 | 0 | 0 | 0 | 1 | 1 | 0 | -4.5475e-13 | 0 | 0 | 0 | 3.0 倍 | battery_capacity_sensitivity | 电池容量敏感性 | S5 | 电池容量倍率 | 3
B5 | 22 | 5800 | 6500 | 15 | 8377.5623 | 0 | 0 | 5000 | 0 | 2166.6667 | 6500 | 1 | 0 | 0 | 5410.8957 | 0 | 15000 | 1 | 0 | 0 | 0 | 0 | 15 | 15 | 0 | 0 | 0 | 1 | 1 | 5427.8226 | 0 | 0 | 0 | 0 | 3.0 倍 | battery_capacity_sensitivity | 电池容量敏感性 | S5 | 电池容量倍率 | 3
B5 | 23 | 5400 | 6300 | 15 | 2900 | 0 | 0 | 4600 | 0 | 2100 | 6300 | 1 | 0 | 0 | 0 | 0 | 15000 | 1 | 0 | 0 | 0 | 0 | 15 | 0 | 0 | 0 | 0 | 1 | 1 | 1878.91 | 0 | 0 | 0 | 0 | 3.0 倍 | battery_capacity_sensitivity | 电池容量敏感性 | S5 | 电池容量倍率 | 3