## Sheet1
scenario_id | hour | electric_load_kw | heat_load_kw | hydrogen_load_kg | grid_buy_kw | pv_used_kw | pv_curtail_kw | wind_used_kw | wind_curtail_kw | heat_pump_power_kw | heat_pump_heat_kw | is_heat_pump_on | gas_boiler_heat_kw | gas_consumption_m3 | battery_charge_kw | battery_discharge_kw | battery_soc_kwh | is_battery_charging | is_battery_discharging | electrolyzer_power_kw | h2_production_kg | h2_charge_kg | h2_discharge_kg | h2_storage_kg | h2_external_supply_kg | h2_sale_kg | h2_fuel_cell_kg | fuel_cell_power_kw | is_fuel_cell_on | is_electrolyzer_on | carbon_emission_kg | power_balance_residual_kw | heat_balance_residual_kw | hydrogen_balance_residual_kg | fuel_cell_conversion_residual_kw | case_label | study_id | study_title | base_scenario_id | x_label | x_value
CAP4 | 0 | 5200 | 6200 | 15 | 3066.6667 | 0 | 0 | 4200 | 0 | 2066.6667 | 6200 | 1 | 0 | 0 | 0 | 0 | 5000 | 1 | 0 | 0 | 0 | 0 | 15 | 285 | 0 | 0 | 0 | 0 | 1 | 1 | 1986.8933 | -4.5475e-13 | 0 | 0 | 0 | 60% | carbon_cap_sensitivity | 碳排放上限敏感性 | S5 | 碳排放上限比例 | 0.6
CAP4 | 1 | 5000 | 6100 | 15 | 2533.3333 | 0 | 0 | 4500 | 0 | 2033.3333 | 6100 | 1 | 0 | 0 | 0 | 0 | 5000 | 1 | 0 | 0 | 0 | 0 | 15 | 270 | 0 | 0 | 0 | 0 | 1 | 1 | 1641.3467 | -2.2737e-13 | 0 | 0 | 0 | 60% | carbon_cap_sensitivity | 碳排放上限敏感性 | S5 | 碳排放上限比例 | 0.6
CAP4 | 2 | 4800 | 6000 | 15 | 2000 | 0 | 0 | 4800 | 0 | 2000 | 6000 | 1 | 0 | 0 | 0 | 0 | 5000 | 1 | 0 | 0 | 0 | 0 | 15 | 255 | 0 | 0 | 0 | 0 | 1 | 1 | 1295.8 | 0 | 0 | 0 | 0 | 60% | carbon_cap_sensitivity | 碳排放上限敏感性 | S5 | 碳排放上限比例 | 0.6
CAP4 | 3 | 4700 | 5900 | 15 | 1666.6667 | 0 | 0 | 5000 | 0 | 1966.6667 | 5900 | 1 | 0 | 0 | 0 | 0 | 5000 | 1 | 0 | 0 | 0 | 0 | 15 | 240 | 0 | 0 | 0 | 0 | 1 | 1 | 1079.8333 | -6.8212e-13 | 0 | 0 | 0 | 60% | carbon_cap_sensitivity | 碳排放上限敏感性 | S5 | 碳排放上限比例 | 0.6
CAP4 | 4 | 4800 | 5800 | 20 | 719.2789 | 0 | 0 | 5200 | 0 | 1933.3333 | 5800 | 1 | 0 | 0 | 0 | 0 | 5000 | 1 | 0 | 0 | 0 | 41.1111 | 0 | 281.1111 | 106.3364 | 0 | 45.2252 | 814.0544 | 1 | 1 | 466.0208 | -2.2737e-13 | 0 | -7.1054e-15 | 0 | 60% | carbon_cap_sensitivity | 碳排放上限敏感性 | S5 | 碳排放上限比例 | 0.6
CAP4 | 5 | 5200 | 6000 | 25 | 2040 | 160 | 0 | 5000 | 0 | 2000 | 6000 | 1 | 0 | 0 | 0 | 0 | 5000 | 1 | 0 | 0 | 0 | 0 | 25 | 256.1111 | 0 | 0 | 0 | 0 | 1 | 1 | 1321.716 | 0 | 0 | 0 | 0 | 60% | carbon_cap_sensitivity | 碳排放上限敏感性 | S5 | 碳排放上限比例 | 0.6
CAP4 | 6 | 6200 | 6500 | 40 | 1806.6667 | 960 | 0 | 4600 | 0 | 2166.6667 | 6500 | 1 | 0 | 0 | 0 | 0 | 5000 | 1 | 0 | 0 | 0 | 0 | 95.5556 | 160.5556 | 0 | 0 | 55.5556 | 1000 | 1 | 1 | 1170.5393 | -4.5475e-13 | 0 | -1.4211e-14 | 0 | 60% | carbon_cap_sensitivity | 碳排放上限敏感性 | S5 | 碳排放上限比例 | 0.6
CAP4 | 7 | 7000 | 7000 | 50 | 597.6333 | 2400 | 0 | 4000 | 0 | 2333.3333 | 7000 | 1 | 0 | 0 | 0 | 1335.7 | 3594 | -4.4409e-16 | 1 | 0 | 0 | 0 | 105.5556 | 55 | 0 | 0 | 55.5556 | 1000 | 1 | 1 | 387.2066 | -1.3642e-12 | 0 | -1.4211e-14 | 0 | 60% | carbon_cap_sensitivity | 碳排放上限敏感性 | S5 | 碳排放上限比例 | 0.6
CAP4 | 8 | 7600 | 6800 | 55 | 1866.6667 | 4400 | 0 | 3600 | 0 | 2266.6667 | 6800 | 1 | 0 | 0 | 0 | 0 | 3594 | 1 | 0 | 0 | 0 | 0 | 55 | 0 | 0 | 0 | 0 | 0 | 1 | 1 | 1209.4133 | -4.5475e-13 | 0 | 0 | 0 | 60% | carbon_cap_sensitivity | 碳排放上限敏感性 | S5 | 碳排放上限比例 | 0.6
CAP4 | 9 | 8100 | 6000 | 55 | 900 | 6000 | 0 | 3200 | 0 | 2000 | 6000 | 1 | 0 | 0 | 0 | 0 | 3594 | 1 | 0 | 0 | 0 | 140 | 0 | 140 | 195 | 0 | 0 | 0 | 1 | 1 | 583.11 | 0 | 0 | 0 | 0 | 60% | carbon_cap_sensitivity | 碳排放上限敏感性 | S5 | 碳排放上限比例 | 0.6
CAP4 | 10 | 8300 | 5200 | 45 | 0 | 7040 | 0 | 3000 | 0 | 1733.3333 | 5200 | 1 | 0 | 0 | 6.6667 | 0 | 3600.3333 | 1 | 0 | 0 | 0 | 0 | 45 | 95 | 0 | 0 | 0 | 0 | 1 | 1 | 0 | 6.8212e-13 | 0 | 0 | 0 | 60% | carbon_cap_sensitivity | 碳排放上限敏感性 | S5 | 碳排放上限比例 | 0.6
CAP4 | 11 | 8200 | 4800 | 35 | 0 | 7600 | 0 | 2800 | 0 | 1600 | 4800 | 1 | 0 | 0 | 600 | 0 | 4170.3333 | 1 | 0 | 0 | 0 | 0 | 35 | 60 | 0 | 0 | 0 | 0 | 1 | 1 | 0 | 0 | 0 | 0 | 0 | 60% | carbon_cap_sensitivity | 碳排放上限敏感性 | S5 | 碳排放上限比例 | 0.6
CAP4 | 12 | 8000 | 4600 | 30 | 0 | 7200 | 0 | 3000 | 0 | 1533.3333 | 4600 | 1 | 0 | 0 | 666.6667 | 0 | 4803.6667 | 1 | 0 | 0 | 0 | 0 | 30 | 30 | 0 | 0 | 0 | 0 | 1 | 1 | 0 | 6.8212e-13 | 0 | 0 | 0 | 60% | carbon_cap_sensitivity | 碳排放上限敏感性 | S5 | 碳排放上限比例 | 0.6
CAP4 | 13 | 7900 | 4600 | 30 | 0 | 6240 | 0 | 3400 | 0 | 1533.3333 | 4600 | 1 | 0 | 0 | 206.6667 | 0 | 5000 | 1 | 0 | 0 | 0 | 0 | 30 | 0 | 0 | 0 | 0 | 0 | 1 | 1 | 0 | -2.2737e-13 | 0 | 0 | 0 | 60% | carbon_cap_sensitivity | 碳排放上限敏感性 | S5 | 碳排放上限比例 | 0.6
CAP4 | 14 | 8000 | 4800 | 35 | 1160 | 4640 | 0 | 3800 | 0 | 1600 | 4800 | 1 | 0 | 0 | 0 | 0 | 5000 | 1 | 0 | 0 | 0 | 40 | 0 | 40 | 75 | 0 | 0 | 0 | 1 | 1 | 751.564 | 0 | 0 | 0 | 0 | 60% | carbon_cap_sensitivity | 碳排放上限敏感性 | S5 | 碳排放上限比例 | 0.6
CAP4 | 15 | 8300 | 5200 | 40 | 3033.3333 | 2800 | 0 | 4200 | 0 | 1733.3333 | 5200 | 1 | 0 | 0 | 0 | 0 | 5000 | 1 | 0 | 0 | 0 | 0 | 40 | 0 | 0 | 0 | 0 | 0 | 1 | 1 | 1965.2967 | -1.1369e-12 | 0 | 0 | 0 | 60% | carbon_cap_sensitivity | 碳排放上限敏感性 | S5 | 碳排放上限比例 | 0.6
CAP4 | 16 | 8600 | 5700 | 50 | 4140 | 960 | 0 | 4400 | 0 | 1900 | 5700 | 1 | 0 | 0 | 0 | 0 | 5000 | 1 | 0 | 0 | 0 | 442.2222 | 0 | 442.2222 | 547.7778 | 0 | 55.5556 | 1000 | 1 | 1 | 2682.306 | 0 | 0 | -1.4211e-14 | 0 | 60% | carbon_cap_sensitivity | 碳排放上限敏感性 | S5 | 碳排放上限比例 | 0.6
CAP4 | 17 | 9000 | 6400 | 60 | 6273.3333 | 160 | 0 | 4700 | 0 | 2133.3333 | 6400 | 1 | 0 | 0 | 0 | 0 | 5000 | 1 | 0 | 0 | 0 | 0 | 60 | 382.2222 | 0 | 0 | 0 | 0 | 1 | 1 | 4064.4927 | -1.3642e-12 | 0 | 0 | 0 | 60% | carbon_cap_sensitivity | 碳排放上限敏感性 | S5 | 碳排放上限比例 | 0.6
CAP4 | 18 | 8800 | 7000 | 50 | 5133.3333 | 0 | 0 | 5000 | 0 | 2333.3333 | 7000 | 1 | 0 | 0 | 0 | 0 | 5000 | 1 | 0 | 0 | 0 | 0 | 105.5556 | 276.6667 | 0 | 0 | 55.5556 | 1000 | 1 | 1 | 3325.8867 | -1.3642e-12 | 0 | -1.4211e-14 | 0 | 60% | carbon_cap_sensitivity | 碳排放上限敏感性 | S5 | 碳排放上限比例 | 0.6
CAP4 | 19 | 8200 | 7200 | 35 | 4400 | 0 | 0 | 5200 | 0 | 2400 | 7200 | 1 | 0 | 0 | 0 | 0 | 5000 | 1 | 0 | 0 | 0 | 0 | 90.5556 | 186.1111 | 0 | 0 | 55.5556 | 1000 | 1 | 1 | 2850.76 | 0 | 0 | -1.4211e-14 | 0 | 60% | carbon_cap_sensitivity | 碳排放上限敏感性 | S5 | 碳排放上限比例 | 0.6
CAP4 | 20 | 7400 | 7000 | 25 | 3233.3333 | 0 | 0 | 5500 | 0 | 2333.3333 | 7000 | 1 | 0 | 0 | 0 | 0 | 5000 | 1 | 0 | 0 | 0 | 0 | 80.5556 | 105.5556 | 0 | 0 | 55.5556 | 1000 | 1 | 1 | 2094.8767 | -1.3642e-12 | 0 | -1.4211e-14 | 0 | 60% | carbon_cap_sensitivity | 碳排放上限敏感性 | S5 | 碳排放上限比例 | 0.6
CAP4 | 21 | 6500 | 6800 | 20 | 2366.6667 | 0 | 0 | 5400 | 0 | 2266.6667 | 6800 | 1 | 0 | 0 | 0 | 0 | 5000 | 1 | 0 | 0 | 0 | 0 | 75.5556 | 30 | 0 | 0 | 55.5556 | 1000 | 1 | 1 | 1533.3633 | -4.5475e-13 | 0 | -1.4211e-14 | 0 | 60% | carbon_cap_sensitivity | 碳排放上限敏感性 | S5 | 碳排放上限比例 | 0.6
CAP4 | 22 | 5800 | 6500 | 15 | 2966.6667 | 0 | 0 | 5000 | 0 | 2166.6667 | 6500 | 1 | 0 | 0 | 0 | 0 | 5000 | 1 | 0 | 0 | 0 | 0 | 15 | 15 | 0 | 0 | 0 | 0 | 1 | 1 | 1922.1033 | -4.5475e-13 | 0 | 0 | 0 | 60% | carbon_cap_sensitivity | 碳排放上限敏感性 | S5 | 碳排放上限比例 | 0.6
CAP4 | 23 | 5400 | 6300 | 15 | 2900 | 0 | 0 | 4600 | 0 | 2100 | 6300 | 1 | 0 | 0 | 0 | 0 | 5000 | 1 | 0 | 0 | 0 | 0 | 15 | 0 | 0 | 0 | 0 | 0 | 1 | 1 | 1878.91 | 0 | 0 | 0 | 0 | 60% | carbon_cap_sensitivity | 碳排放上限敏感性 | S5 | 碳排放上限比例 | 0.6