## Sheet1
scenario_id | status | total_cost_cny | grid_cost_cny | gas_cost_cny | curtailment_cost_cny | carbon_cost_cny | battery_om_cost_cny | electrolyzer_om_cost_cny | h2_external_supply_cost_cny | h2_sale_revenue_cny | fuel_cell_om_cost_cny | carbon_cap_excess_cost_cny | grid_purchase_kwh | renewable_available_kwh | renewable_used_kwh | renewable_consumption_rate | renewable_min_consumption_rate | renewable_curtailment_kwh | gas_consumption_m3 | heat_pump_heat_kwh | gas_boiler_heat_kwh | carbon_emission_kg | battery_charge_kwh | battery_discharge_kwh | battery_soc_min_kwh | battery_soc_max_kwh | battery_terminal_delta_kwh | hydrogen_load_kg | electrolyzer_power_kwh | h2_production_kg | h2_external_supply_kg | h2_sale_kg | h2_fuel_cell_kg | fuel_cell_generation_kwh | h2_storage_min_kg | h2_storage_max_kg | max_power_balance_residual_kw | max_heat_balance_residual_kw | max_hydrogen_balance_residual_kg | max_fuel_cell_conversion_residual_kw | carbon_emission_cap_kg | carbon_cap_excess_kg | case_label | study_id | study_title | base_scenario_id | x_label | x_value
CAP4 | optimal | 958419.2693 | 31751.4833 | 0 | 0 | 2134.7938 | 28.157 | 0 | 924114.1326 | 0 | 390.7027 | 0 | 52803.5789 | 154660 | 154660 | 1 | 0 | 0 | 0 | 144400 | 0 | 34211.4388 | 1480 | 1335.7 | 3594 | 5000 | 0 | 790 | 0 | 0 | 924.1141 | 0 | 434.1141 | 7814.0544 | 0 | 442.2222 | 1.3642e-12 | 0 | 1.4211e-14 | 0 | 34211.4388 | 0 | 60% | carbon_cap_sensitivity | 碳排放上限敏感性 | S5 | 碳排放上限比例 | 0.6