## Sheet1
scenario_id | hour | electric_load_kw | heat_load_kw | hydrogen_load_kg | grid_buy_kw | pv_used_kw | pv_curtail_kw | wind_used_kw | wind_curtail_kw | heat_pump_power_kw | heat_pump_heat_kw | is_heat_pump_on | gas_boiler_heat_kw | gas_consumption_m3 | battery_charge_kw | battery_discharge_kw | battery_soc_kwh | is_battery_charging | is_battery_discharging | electrolyzer_power_kw | h2_production_kg | h2_charge_kg | h2_discharge_kg | h2_storage_kg | h2_external_supply_kg | h2_fuel_cell_kg | fuel_cell_power_kw | is_fuel_cell_on | is_electrolyzer_on | carbon_emission_kg | power_balance_residual_kw | heat_balance_residual_kw | hydrogen_balance_residual_kg | fuel_cell_conversion_residual_kw | case_label | study_id | study_title | base_scenario_id | x_label | x_value
EL0 | 0 | 5200 | 6200 | 15 | 4066.6667 | 0 | 0 | 4200 | 0 | 2066.6667 | 6200 | 1 | 0 | 0 | 0 | 0 | 5000 | 1 | 0 | 1000 | 19.2308 | 4.2308 | 0 | 304.2308 | 0 | 0 | 0 | 1 | 1 | 2634.7933 | -4.5475e-13 | 0 | 7.1054e-15 | 0 | 0.5 倍 | electrolyzer_capacity_sensitivity | 电解槽容量敏感性 | S5 | 电解槽功率倍率 | 0.5
EL0 | 1 | 5000 | 6100 | 15 | 3533.3333 | 0 | 0 | 4500 | 0 | 2033.3333 | 6100 | 1 | 0 | 0 | 0 | 0 | 5000 | 1 | 0 | 1000 | 19.2308 | 4.2308 | 0 | 308.4615 | 0 | 0 | 0 | 1 | 1 | 2289.2467 | -2.2737e-13 | 0 | 0 | 0 | 0.5 倍 | electrolyzer_capacity_sensitivity | 电解槽容量敏感性 | S5 | 电解槽功率倍率 | 0.5
EL0 | 2 | 4800 | 6000 | 15 | 3263.1579 | 0 | 0 | 4800 | 0 | 2000 | 6000 | 1 | 0 | 0 | 263.1579 | 0 | 5250 | 1 | 0 | 1000 | 19.2308 | 4.2308 | 0 | 312.6923 | 0 | 0 | 0 | 1 | 1 | 2114.2 | -4.5475e-13 | 0 | 0 | 0 | 0.5 倍 | electrolyzer_capacity_sensitivity | 电解槽容量敏感性 | S5 | 电解槽功率倍率 | 0.5
EL0 | 3 | 4700 | 5900 | 15 | 7666.6667 | 0 | 0 | 5000 | 0 | 1966.6667 | 5900 | 1 | 0 | 0 | 5000 | 0 | 10000 | 1 | 0 | 1000 | 19.2308 | 4.2308 | 0 | 316.9231 | 0 | 0 | 0 | 1 | 1 | 4967.2333 | -9.0949e-13 | 0 | 0 | 0 | 0.5 倍 | electrolyzer_capacity_sensitivity | 电解槽容量敏感性 | S5 | 电解槽功率倍率 | 0.5
EL0 | 4 | 4800 | 5800 | 20 | 773.3333 | 0 | 0 | 5200 | 0 | 1933.3333 | 5800 | 1 | 0 | 0 | 0 | 1760 | 8147.3684 | 1.7764e-15 | 1 | 1000 | 19.2308 | 0 | 0.76923 | 316.1538 | 0 | 0 | 0 | 1 | 1 | 501.0427 | -2.2737e-13 | 0 | 0 | 0 | 0.5 倍 | electrolyzer_capacity_sensitivity | 电解槽容量敏感性 | S5 | 电解槽功率倍率 | 0.5
EL0 | 5 | 5200 | 6000 | 25 | 3040 | 160 | 0 | 5000 | 0 | 2000 | 6000 | 1 | 0 | 0 | 0 | 0 | 8147.3684 | 1 | 0 | 1000 | 19.2308 | 0 | 5.7692 | 310.3846 | 0 | 0 | 0 | 1 | 1 | 1969.616 | 0 | 0 | 0 | 0 | 0.5 倍 | electrolyzer_capacity_sensitivity | 电解槽容量敏感性 | S5 | 电解槽功率倍率 | 0.5
EL0 | 6 | 6200 | 6500 | 40 | 0 | 960 | 0 | 4600 | 0 | 2166.6667 | 6500 | 1 | 0 | 0 | 0 | 3806.6667 | 4140.3509 | 0 | 1 | 1000 | 19.2308 | 0 | 20.7692 | 289.6154 | 0 | 0 | 0 | 1 | 1 | 0 | -4.5475e-13 | 0 | 0 | 0 | 0.5 倍 | electrolyzer_capacity_sensitivity | 电解槽容量敏感性 | S5 | 电解槽功率倍率 | 0.5
EL0 | 7 | 7000 | 7000 | 50 | 0 | 2400 | 0 | 4000 | 0 | 2333.3333 | 7000 | 1 | 0 | 0 | 0 | 3933.3333 | 3.638e-12 | -2.2204e-16 | 1 | 1000 | 19.2308 | 0 | 30.7692 | 258.8462 | 0 | 0 | 0 | 1 | 1 | 0 | -1.3642e-12 | 0 | 0 | 0 | 0.5 倍 | electrolyzer_capacity_sensitivity | 电解槽容量敏感性 | S5 | 电解槽功率倍率 | 0.5
EL0 | 8 | 7600 | 6800 | 55 | 2866.6667 | 4400 | 0 | 3600 | 0 | 2266.6667 | 6800 | 1 | 0 | 0 | 0 | 0 | 3.638e-12 | 1 | 0 | 1000 | 19.2308 | 0 | 35.7692 | 223.0769 | 0 | 0 | 0 | 1 | 1 | 1857.3133 | -4.5475e-13 | 0 | 0 | 0 | 0.5 倍 | electrolyzer_capacity_sensitivity | 电解槽容量敏感性 | S5 | 电解槽功率倍率 | 0.5
EL0 | 9 | 8100 | 6000 | 55 | 1900 | 6000 | 0 | 3200 | 0 | 2000 | 6000 | 1 | 0 | 0 | 0 | 0 | 3.638e-12 | 1 | 0 | 1000 | 19.2308 | 0 | 35.7692 | 187.3077 | 0 | 0 | 0 | 1 | 1 | 1231.01 | 0 | 0 | 0 | 0 | 0.5 倍 | electrolyzer_capacity_sensitivity | 电解槽容量敏感性 | S5 | 电解槽功率倍率 | 0.5
EL0 | 10 | 8300 | 5200 | 45 | 993.3333 | 7040 | 0 | 3000 | 0 | 1733.3333 | 5200 | 1 | 0 | 0 | 0 | 3.4561e-12 | 0 | 1 | 6.9122e-16 | 1000 | 19.2308 | 0 | 25.7692 | 161.5385 | 0 | 0 | 0 | 1 | 1 | 643.5807 | 6.8212e-13 | 0 | 0 | 0 | 0.5 倍 | electrolyzer_capacity_sensitivity | 电解槽容量敏感性 | S5 | 电解槽功率倍率 | 0.5
EL0 | 11 | 8200 | 4800 | 35 | 400 | 7600 | 0 | 2800 | 0 | 1600 | 4800 | 1 | 0 | 0 | 0 | 0 | 0 | 1 | 0 | 1000 | 19.2308 | 0 | 15.7692 | 145.7692 | 0 | 0 | 0 | 1 | 1 | 259.16 | 0 | 0 | 0 | 0 | 0.5 倍 | electrolyzer_capacity_sensitivity | 电解槽容量敏感性 | S5 | 电解槽功率倍率 | 0.5
EL0 | 12 | 8000 | 4600 | 30 | 333.3333 | 7200 | 0 | 3000 | 0 | 1533.3333 | 4600 | 1 | 0 | 0 | 0 | 0 | 0 | 1 | 0 | 1000 | 19.2308 | 0 | 10.7692 | 135 | 0 | 0 | 0 | 1 | 1 | 215.9667 | 6.8212e-13 | 0 | 0 | 0 | 0.5 倍 | electrolyzer_capacity_sensitivity | 电解槽容量敏感性 | S5 | 电解槽功率倍率 | 0.5
EL0 | 13 | 7900 | 4600 | 30 | 5793.3333 | 6240 | 0 | 3400 | 0 | 1533.3333 | 4600 | 1 | 0 | 0 | 5000 | 0 | 4750 | 1 | 0 | 1000 | 19.2308 | 0 | 10.7692 | 124.2308 | 0 | 0 | 0 | 1 | 1 | 3753.5007 | 9.0949e-13 | 0 | 0 | 0 | 0.5 倍 | electrolyzer_capacity_sensitivity | 电解槽容量敏感性 | S5 | 电解槽功率倍率 | 0.5
EL0 | 14 | 8000 | 4800 | 35 | 7160 | 4640 | 0 | 3800 | 0 | 1600 | 4800 | 1 | 0 | 0 | 5000 | 0 | 9500 | 1 | 0 | 1000 | 19.2308 | 0 | 15.7692 | 108.4615 | 0 | 0 | 0 | 1 | 1 | 4638.964 | 0 | 0 | 0 | 0 | 0.5 倍 | electrolyzer_capacity_sensitivity | 电解槽容量敏感性 | S5 | 电解槽功率倍率 | 0.5
EL0 | 15 | 8300 | 5200 | 40 | 4559.6491 | 2800 | 0 | 4200 | 0 | 1733.3333 | 5200 | 1 | 0 | 0 | 526.3158 | 0 | 10000 | 1 | 0 | 1000 | 19.2308 | 0 | 20.7692 | 87.6923 | 0 | 0 | 0 | 1 | 1 | 2954.1967 | 1.4779e-12 | 0 | 0 | 0 | 0.5 倍 | electrolyzer_capacity_sensitivity | 电解槽容量敏感性 | S5 | 电解槽功率倍率 | 0.5
EL0 | 16 | 8600 | 5700 | 50 | 6140 | 960 | 0 | 4400 | 0 | 1900 | 5700 | 1 | 0 | 0 | 0 | 0 | 10000 | 1 | 0 | 1000 | 19.2308 | 0 | 16.1538 | 71.5385 | 14.6154 | 0 | 0 | 1 | 1 | 3978.106 | 0 | 0 | 0 | 0 | 0.5 倍 | electrolyzer_capacity_sensitivity | 电解槽容量敏感性 | S5 | 电解槽功率倍率 | 0.5
EL0 | 17 | 9000 | 6400 | 60 | 7273.3333 | 160 | 0 | 4700 | 0 | 2133.3333 | 6400 | 1 | 0 | 0 | 0 | 0 | 10000 | 1 | 0 | 1000 | 19.2308 | 0 | 40.7692 | 30.7692 | 0 | 0 | 0 | 1 | 1 | 4712.3927 | -1.3642e-12 | 0 | 0 | 0 | 0.5 倍 | electrolyzer_capacity_sensitivity | 电解槽容量敏感性 | S5 | 电解槽功率倍率 | 0.5
EL0 | 18 | 8800 | 7000 | 50 | 7133.3333 | 0 | 0 | 5000 | 0 | 2333.3333 | 7000 | 1 | 0 | 0 | 0 | -2.1743e-12 | 10000 | 1 | -4.3487e-16 | 1000 | 19.2308 | 0 | 30.7692 | 0 | 0 | 0 | 0 | 1 | 1 | 4621.6867 | -1.3642e-12 | 0 | 0 | 0 | 0.5 倍 | electrolyzer_capacity_sensitivity | 电解槽容量敏感性 | S5 | 电解槽功率倍率 | 0.5
EL0 | 19 | 8200 | 7200 | 35 | 1400 | 0 | 0 | 5200 | 0 | 2400 | 7200 | 1 | 0 | 0 | 0 | 5000 | 4736.8421 | 0 | 1 | 1000 | 19.2308 | 6.5385 | 0 | 6.5385 | 22.3077 | 0 | 0 | 1 | 1 | 907.06 | 0 | 0 | 0 | 0 | 0.5 倍 | electrolyzer_capacity_sensitivity | 电解槽容量敏感性 | S5 | 电解槽功率倍率 | 0.5
EL0 | 20 | 7400 | 7000 | 25 | 5100 | 0 | 0 | 5500 | 0 | 2333.3333 | 7000 | 1 | 0 | 0 | 0 | 133.3333 | 4596.4912 | -1.7097e-14 | 1 | 1000 | 19.2308 | 0 | 5.7692 | 0.76923 | 0 | 0 | 0 | 1 | 1 | 3304.29 | -1.3642e-12 | 0 | 0 | 0 | 0.5 倍 | electrolyzer_capacity_sensitivity | 电解槽容量敏感性 | S5 | 电解槽功率倍率 | 0.5
EL0 | 21 | 6500 | 6800 | 20 | 0 | 0 | 0 | 5400 | 0 | 2266.6667 | 6800 | 1 | 0 | 0 | 0 | 4366.6667 | 0 | -2.2204e-16 | 1 | 1000 | 19.2308 | 0 | 0.76923 | 0 | 0 | 0 | 0 | 1 | 1 | 0 | -4.5475e-13 | 0 | 0 | 0 | 0.5 倍 | electrolyzer_capacity_sensitivity | 电解槽容量敏感性 | S5 | 电解槽功率倍率 | 0.5
EL0 | 22 | 5800 | 6500 | 15 | 4009.8246 | 0 | 0 | 5000 | 0 | 2166.6667 | 6500 | 1 | 0 | 0 | 263.1579 | 0 | 250 | 1 | 0 | 780 | 15 | 0 | 0 | 0 | 0 | 0 | 0 | 1 | 1 | 2597.9653 | -9.0949e-13 | 0 | 0 | 0 | 0.5 倍 | electrolyzer_capacity_sensitivity | 电解槽容量敏感性 | S5 | 电解槽功率倍率 | 0.5
EL0 | 23 | 5400 | 6300 | 15 | 8680 | 0 | 0 | 4600 | 0 | 2100 | 6300 | 1 | 0 | 0 | 5000 | 0 | 5000 | 1 | 0 | 780 | 15 | 0 | 0 | 0 | 0 | 0 | 0 | 1 | 1 | 5623.772 | 0 | 0 | 0 | 0 | 0.5 倍 | electrolyzer_capacity_sensitivity | 电解槽容量敏感性 | S5 | 电解槽功率倍率 | 0.5