## Sheet1
scenario_id | hour | electric_load_kw | heat_load_kw | hydrogen_load_kg | grid_buy_kw | pv_used_kw | pv_curtail_kw | wind_used_kw | wind_curtail_kw | heat_pump_power_kw | heat_pump_heat_kw | is_heat_pump_on | gas_boiler_heat_kw | gas_consumption_m3 | battery_charge_kw | battery_discharge_kw | battery_soc_kwh | is_battery_charging | is_battery_discharging | electrolyzer_power_kw | h2_production_kg | h2_charge_kg | h2_discharge_kg | h2_storage_kg | h2_external_supply_kg | h2_fuel_cell_kg | fuel_cell_power_kw | is_fuel_cell_on | is_electrolyzer_on | carbon_emission_kg | power_balance_residual_kw | heat_balance_residual_kw | hydrogen_balance_residual_kg | fuel_cell_conversion_residual_kw | case_label | study_id | study_title | base_scenario_id | x_label | x_value
EL4 | 0 | 5200 | 6200 | 15 | 8066.6667 | 0 | 0 | 4200 | 0 | 2066.6667 | 6200 | 1 | 0 | 0 | 5000 | 0 | 9750 | 1 | 0 | 0 | 0 | 0 | 15 | 285 | 0 | 0 | 0 | 1 | 1 | 5226.3933 | 0 | 0 | 0 | 0 | 3.0 倍 | electrolyzer_capacity_sensitivity | 电解槽容量敏感性 | S5 | 电解槽功率倍率 | 3
EL4 | 1 | 5000 | 6100 | 15 | 2533.3333 | 0 | 0 | 4500 | 0 | 2033.3333 | 6100 | 1 | 0 | 0 | 0 | 0 | 9750 | 1 | 0 | 0 | 0 | 0 | 15 | 270 | 0 | 0 | 0 | 1 | 1 | 1641.3467 | -2.2737e-13 | 0 | 0 | 0 | 3.0 倍 | electrolyzer_capacity_sensitivity | 电解槽容量敏感性 | S5 | 电解槽功率倍率 | 3
EL4 | 2 | 4800 | 6000 | 15 | 2000 | 0 | 0 | 4800 | 0 | 2000 | 6000 | 1 | 0 | 0 | 0 | 0 | 9750 | 1 | 0 | 0 | 0 | 0 | 15 | 255 | 0 | 0 | 0 | 1 | 1 | 1295.8 | 0 | 0 | 0 | 0 | 3.0 倍 | electrolyzer_capacity_sensitivity | 电解槽容量敏感性 | S5 | 电解槽功率倍率 | 3
EL4 | 3 | 4700 | 5900 | 15 | 4523.1579 | 0 | 0 | 5000 | 0 | 1966.6667 | 5900 | 1 | 0 | 0 | 263.1579 | 0 | 10000 | 1 | 0 | 2593.3333 | 49.8718 | 34.8718 | 0 | 289.8718 | 0 | 0 | 0 | 1 | 1 | 2930.554 | -9.0949e-13 | 0 | 0 | 0 | 3.0 倍 | electrolyzer_capacity_sensitivity | 电解槽容量敏感性 | S5 | 电解槽功率倍率 | 3
EL4 | 4 | 4800 | 5800 | 20 | 0 | 0 | 0 | 5200 | 0 | 1933.3333 | 5800 | 1 | 0 | 0 | 0 | 1533.3333 | 8385.9649 | 0 | 1 | 0 | 0 | 0 | 20 | 269.8718 | 0 | 0 | 0 | 1 | 1 | 0 | -2.2737e-13 | 0 | 0 | 0 | 3.0 倍 | electrolyzer_capacity_sensitivity | 电解槽容量敏感性 | S5 | 电解槽功率倍率 | 3
EL4 | 5 | 5200 | 6000 | 25 | 0 | 160 | 0 | 5000 | 0 | 2000 | 6000 | 1 | 0 | 0 | 0 | 2040 | 6238.5965 | 0 | 1 | 0 | 0 | 0 | 25 | 244.8718 | 0 | 0 | 0 | 1 | 1 | 0 | 0 | 0 | 2.8422e-14 | 0 | 3.0 倍 | electrolyzer_capacity_sensitivity | 电解槽容量敏感性 | S5 | 电解槽功率倍率 | 3
EL4 | 6 | 6200 | 6500 | 40 | 0 | 960 | 0 | 4600 | 0 | 2166.6667 | 6500 | 1 | 0 | 0 | 0 | 2806.6667 | 3284.2105 | 0 | 1 | 0 | 0 | 0 | 40 | 204.8718 | 0 | 0 | 0 | 1 | 1 | 0 | -4.5475e-13 | 0 | 0 | 0 | 3.0 倍 | electrolyzer_capacity_sensitivity | 电解槽容量敏感性 | S5 | 电解槽功率倍率 | 3
EL4 | 7 | 7000 | 7000 | 50 | 0 | 2400 | 0 | 4000 | 0 | 2333.3333 | 7000 | 1 | 0 | 0 | 0 | 2933.3333 | 196.4912 | 0 | 1 | 0 | 0 | 0 | 50 | 154.8718 | 0 | 0 | 0 | 1 | 1 | 0 | -1.3642e-12 | 0 | 0 | 0 | 3.0 倍 | electrolyzer_capacity_sensitivity | 电解槽容量敏感性 | S5 | 电解槽功率倍率 | 3
EL4 | 8 | 7600 | 6800 | 55 | 1866.6667 | 4400 | 0 | 3600 | 0 | 2266.6667 | 6800 | 1 | 0 | 0 | 0 | 0 | 196.4912 | 1 | -8.7216e-16 | 0 | 0 | 0 | 55 | 99.8718 | 0 | 0 | 0 | 1 | 1 | 1209.4133 | -4.5475e-13 | 0 | 0 | 0 | 3.0 倍 | electrolyzer_capacity_sensitivity | 电解槽容量敏感性 | S5 | 电解槽功率倍率 | 3
EL4 | 9 | 8100 | 6000 | 55 | 713.3333 | 6000 | 0 | 3200 | 0 | 2000 | 6000 | 1 | 0 | 0 | 0 | 186.6667 | 0 | 0 | 1 | 0 | 0 | 0 | 55 | 44.8718 | 0 | 0 | 0 | 1 | 1 | 462.1687 | 0 | 0 | 7.1054e-15 | 0 | 3.0 倍 | electrolyzer_capacity_sensitivity | 电解槽容量敏感性 | S5 | 电解槽功率倍率 | 3
EL4 | 10 | 8300 | 5200 | 45 | 0 | 7040 | 0 | 3000 | 0 | 1733.3333 | 5200 | 1 | 0 | 0 | 0 | 0 | 0 | 1 | 0 | 6.6667 | 0.12821 | 0 | 44.8718 | 0 | 0 | 0 | 0 | 1 | 1 | 0 | 6.8212e-13 | 0 | 0 | 0 | 3.0 倍 | electrolyzer_capacity_sensitivity | 电解槽容量敏感性 | S5 | 电解槽功率倍率 | 3
EL4 | 11 | 8200 | 4800 | 35 | 6220 | 7600 | 0 | 2800 | 0 | 1600 | 4800 | 1 | 0 | 0 | 5000 | 0 | 4750 | 1 | 0 | 1820 | 35 | 0 | 0 | 0 | 0 | 0 | 0 | 1 | 1 | 4029.938 | 0 | 0 | 0 | 0 | 3.0 倍 | electrolyzer_capacity_sensitivity | 电解槽容量敏感性 | S5 | 电解槽功率倍率 | 3
EL4 | 12 | 8000 | 4600 | 30 | 2393.3333 | 7200 | 0 | 3000 | 0 | 1533.3333 | 4600 | 1 | 0 | 0 | 0 | 0 | 4750 | 1 | 0 | 3060 | 58.8462 | 28.8462 | 0 | 28.8462 | 0 | 0 | 0 | 1 | 1 | 1550.6407 | 1.3642e-12 | 0 | 0 | 0 | 3.0 倍 | electrolyzer_capacity_sensitivity | 电解槽容量敏感性 | S5 | 电解槽功率倍率 | 3
EL4 | 13 | 7900 | 4600 | 30 | 5793.3333 | 6240 | 0 | 3400 | 0 | 1533.3333 | 4600 | 1 | 0 | 0 | 0 | 0 | 4750 | 1 | 0 | 6000 | 115.3846 | 85.3846 | 0 | 114.2308 | 0 | 0 | 0 | 1 | 1 | 3753.5007 | 9.0949e-13 | 0 | 0 | 0 | 3.0 倍 | electrolyzer_capacity_sensitivity | 电解槽容量敏感性 | S5 | 电解槽功率倍率 | 3
EL4 | 14 | 8000 | 4800 | 35 | 7686.3158 | 4640 | 0 | 3800 | 0 | 1600 | 4800 | 1 | 0 | 0 | 526.3158 | 0 | 5250 | 1 | 0 | 6000 | 115.3846 | 80.3846 | 0 | 194.6154 | 0 | 0 | 0 | 1 | 1 | 4979.964 | -9.0949e-13 | 0 | 0 | 0 | 3.0 倍 | electrolyzer_capacity_sensitivity | 电解槽容量敏感性 | S5 | 电解槽功率倍率 | 3
EL4 | 15 | 8300 | 5200 | 40 | 14033.3333 | 2800 | 0 | 4200 | 0 | 1733.3333 | 5200 | 1 | 0 | 0 | 5000 | 0 | 10000 | 1 | 0 | 6000 | 115.3846 | 75.3846 | 0 | 270 | 0 | 0 | 0 | 1 | 1 | 9092.1967 | 1.819e-12 | 0 | 0 | 0 | 3.0 倍 | electrolyzer_capacity_sensitivity | 电解槽容量敏感性 | S5 | 电解槽功率倍率 | 3
EL4 | 16 | 8600 | 5700 | 50 | 5140 | 960 | 0 | 4400 | 0 | 1900 | 5700 | 1 | 0 | 0 | 0 | 0 | 10000 | 1 | 0 | 0 | 0 | 0 | 50 | 220 | 0 | 0 | 0 | 1 | 1 | 3330.206 | 0 | 0 | 0 | 0 | 3.0 倍 | electrolyzer_capacity_sensitivity | 电解槽容量敏感性 | S5 | 电解槽功率倍率 | 3
EL4 | 17 | 9000 | 6400 | 60 | 6273.3333 | 160 | 0 | 4700 | 0 | 2133.3333 | 6400 | 1 | 0 | 0 | 0 | 0 | 10000 | 1 | 0 | 0 | 0 | 0 | 60 | 160 | 0 | 0 | 0 | 1 | 1 | 4064.4927 | -1.3642e-12 | 0 | 0 | 0 | 3.0 倍 | electrolyzer_capacity_sensitivity | 电解槽容量敏感性 | S5 | 电解槽功率倍率 | 3
EL4 | 18 | 8800 | 7000 | 50 | 6133.3333 | 0 | 0 | 5000 | 0 | 2333.3333 | 7000 | 1 | 0 | 0 | 0 | 0 | 10000 | 1 | 0 | 0 | 0 | 0 | 50 | 110 | 0 | 0 | 0 | 1 | 1 | 3973.7867 | -1.3642e-12 | 0 | 0 | 0 | 3.0 倍 | electrolyzer_capacity_sensitivity | 电解槽容量敏感性 | S5 | 电解槽功率倍率 | 3
EL4 | 19 | 8200 | 7200 | 35 | 400 | 0 | 0 | 5200 | 0 | 2400 | 7200 | 1 | 0 | 0 | 0 | 5000 | 4736.8421 | 0 | 1 | 0 | 0 | 0 | 35 | 75 | 0 | 0 | 0 | 1 | 1 | 259.16 | 0 | 0 | 0 | 0 | 3.0 倍 | electrolyzer_capacity_sensitivity | 电解槽容量敏感性 | S5 | 电解槽功率倍率 | 3
EL4 | 20 | 7400 | 7000 | 25 | 0 | 0 | 0 | 5500 | 0 | 2333.3333 | 7000 | 1 | 0 | 0 | 0 | 4233.3333 | 280.7018 | 0 | 1 | 0 | 0 | 0 | 25 | 50 | 0 | 0 | 0 | 1 | 1 | 0 | -1.3642e-12 | 0 | 0 | 0 | 3.0 倍 | electrolyzer_capacity_sensitivity | 电解槽容量敏感性 | S5 | 电解槽功率倍率 | 3
EL4 | 21 | 6500 | 6800 | 20 | 3100 | 0 | 0 | 5400 | 0 | 2266.6667 | 6800 | 1 | 0 | 0 | 0 | 266.6667 | 0 | 0 | 1 | 0 | 0 | 0 | 20 | 30 | 0 | 0 | 0 | 1 | 1 | 2008.49 | -4.5475e-13 | 0 | 0 | 0 | 3.0 倍 | electrolyzer_capacity_sensitivity | 电解槽容量敏感性 | S5 | 电解槽功率倍率 | 3
EL4 | 22 | 5800 | 6500 | 15 | 3229.8246 | 0 | 0 | 5000 | 0 | 2166.6667 | 6500 | 1 | 0 | 0 | 263.1579 | 0 | 250 | 1 | 0 | 0 | 0 | 0 | 15 | 15 | 0 | 0 | 0 | 1 | 1 | 2092.6033 | -9.6634e-13 | 0 | 0 | 0 | 3.0 倍 | electrolyzer_capacity_sensitivity | 电解槽容量敏感性 | S5 | 电解槽功率倍率 | 3
EL4 | 23 | 5400 | 6300 | 15 | 7900 | 0 | 0 | 4600 | 0 | 2100 | 6300 | 1 | 0 | 0 | 5000 | 0 | 5000 | 1 | 0 | 0 | 0 | 0 | 15 | 0 | 0 | 0 | 0 | 1 | 1 | 5118.41 | 0 | 0 | 0 | 0 | 3.0 倍 | electrolyzer_capacity_sensitivity | 电解槽容量敏感性 | S5 | 电解槽功率倍率 | 3