## Sheet1
scenario_id | hour | electric_load_kw | heat_load_kw | hydrogen_load_kg | grid_buy_kw | pv_used_kw | pv_curtail_kw | wind_used_kw | wind_curtail_kw | heat_pump_power_kw | heat_pump_heat_kw | is_heat_pump_on | gas_boiler_heat_kw | gas_consumption_m3 | battery_charge_kw | battery_discharge_kw | battery_soc_kwh | is_battery_charging | is_battery_discharging | electrolyzer_power_kw | h2_production_kg | h2_charge_kg | h2_discharge_kg | h2_storage_kg | h2_external_supply_kg | h2_fuel_cell_kg | fuel_cell_power_kw | is_fuel_cell_on | is_electrolyzer_on | carbon_emission_kg | power_balance_residual_kw | heat_balance_residual_kw | hydrogen_balance_residual_kg | fuel_cell_conversion_residual_kw | case_label | study_id | study_title | base_scenario_id | x_label | x_value
H1 | 0 | 5200 | 6200 | 7.5 | 3066.6667 | 0 | 0 | 4200 | 0 | 2066.6667 | 6200 | 1 | 0 | 0 | 0 | 0 | 5000 | 1 | 0 | 0 | 0 | 0 | 7.5 | 292.5 | 0 | 0 | 0 | 1 | 1 | 1986.8933 | -4.5475e-13 | 0 | 0 | 0 | 0.5 倍 | hydrogen_load_sensitivity | 氢负荷敏感性 | S5 | 氢负荷倍率 | 0.5
H1 | 1 | 5000 | 6100 | 7.5 | 2533.3333 | 0 | 0 | 4500 | 0 | 2033.3333 | 6100 | 1 | 0 | 0 | 0 | 0 | 5000 | 1 | 0 | 0 | 0 | 0 | 7.5 | 285 | 0 | 0 | 0 | 1 | 1 | 1641.3467 | -2.2737e-13 | 0 | 0 | 0 | 0.5 倍 | hydrogen_load_sensitivity | 氢负荷敏感性 | S5 | 氢负荷倍率 | 0.5
H1 | 2 | 4800 | 6000 | 7.5 | 2263.1579 | 0 | 0 | 4800 | 0 | 2000 | 6000 | 1 | 0 | 0 | 263.1579 | 0 | 5250 | 1 | 0 | 0 | 0 | 0 | 7.5 | 277.5 | 0 | 0 | 0 | 1 | 1 | 1466.3 | -5.1159e-13 | 0 | 0 | 0 | 0.5 倍 | hydrogen_load_sensitivity | 氢负荷敏感性 | S5 | 氢负荷倍率 | 0.5
H1 | 3 | 4700 | 5900 | 7.5 | 6666.6667 | 0 | 0 | 5000 | 0 | 1966.6667 | 5900 | 1 | 0 | 0 | 5000 | 0 | 10000 | 1 | 0 | 0 | 0 | 0 | 7.5 | 270 | 0 | 0 | 0 | 1 | 1 | 4319.3333 | -9.0949e-13 | 0 | 0 | 0 | 0.5 倍 | hydrogen_load_sensitivity | 氢负荷敏感性 | S5 | 氢负荷倍率 | 0.5
H1 | 4 | 4800 | 5800 | 10 | 0 | 0 | 0 | 5200 | 0 | 1933.3333 | 5800 | 1 | 0 | 0 | 0 | 1533.3333 | 8385.9649 | 0 | 1 | 0 | 0 | 0 | 10 | 260 | 0 | 0 | 0 | 1 | 1 | 0 | -2.2737e-13 | 0 | 0 | 0 | 0.5 倍 | hydrogen_load_sensitivity | 氢负荷敏感性 | S5 | 氢负荷倍率 | 0.5
H1 | 5 | 5200 | 6000 | 12.5 | 1680 | 160 | 0 | 5000 | 0 | 2000 | 6000 | 1 | 0 | 0 | 0 | 360 | 8007.0175 | -2.2204e-15 | 1 | 0 | 0 | 0 | 12.5 | 247.5 | 0 | 0 | 0 | 1 | 1 | 1088.472 | 0 | 0 | 0 | 0 | 0.5 倍 | hydrogen_load_sensitivity | 氢负荷敏感性 | S5 | 氢负荷倍率 | 0.5
H1 | 6 | 6200 | 6500 | 20 | 0 | 960 | 0 | 4600 | 0 | 2166.6667 | 6500 | 1 | 0 | 0 | 0 | 2806.6667 | 5052.6316 | 0 | 1 | 0 | 0 | 0 | 20 | 227.5 | 0 | 0 | 0 | 1 | 1 | 0 | -4.5475e-13 | 0 | 0 | 0 | 0.5 倍 | hydrogen_load_sensitivity | 氢负荷敏感性 | S5 | 氢负荷倍率 | 0.5
H1 | 7 | 7000 | 7000 | 25 | 0 | 2400 | 0 | 4000 | 0 | 2333.3333 | 7000 | 1 | 0 | 0 | 0 | 2933.3333 | 1964.9123 | 0 | 1 | 0 | 0 | 0 | 25 | 202.5 | 0 | 0 | 0 | 1 | 1 | 0 | -1.3642e-12 | 0 | 0 | 0 | 0.5 倍 | hydrogen_load_sensitivity | 氢负荷敏感性 | S5 | 氢负荷倍率 | 0.5
H1 | 8 | 7600 | 6800 | 27.5 | -2.9529e-13 | 4400 | 0 | 3600 | 0 | 2266.6667 | 6800 | 1 | 0 | 0 | 0 | 1866.6667 | 0 | -2.2204e-16 | 1 | 0 | 0 | 0 | 27.5 | 175 | 0 | 0 | 0 | 1 | 1 | -1.9132e-13 | -4.5475e-13 | 0 | 0 | 0 | 0.5 倍 | hydrogen_load_sensitivity | 氢负荷敏感性 | S5 | 氢负荷倍率 | 0.5
H1 | 9 | 8100 | 6000 | 27.5 | 900 | 6000 | 0 | 3200 | 0 | 2000 | 6000 | 1 | 0 | 0 | 0 | -2.9529e-13 | 0 | 1 | 0 | 0 | 0 | 0 | 27.5 | 147.5 | 0 | 0 | 0 | 1 | 1 | 583.11 | 0 | 0 | 0 | 0 | 0.5 倍 | hydrogen_load_sensitivity | 氢负荷敏感性 | S5 | 氢负荷倍率 | 0.5
H1 | 10 | 8300 | 5200 | 22.5 | 0 | 7040 | 0 | 3000 | 0 | 1733.3333 | 5200 | 1 | 0 | 0 | 6.6667 | 0 | 6.3333 | 1 | 0 | 0 | 0 | 0 | 22.5 | 125 | 0 | 0 | 0 | 1 | 1 | 0 | 6.8212e-13 | 0 | 0 | 0 | 0.5 倍 | hydrogen_load_sensitivity | 氢负荷敏感性 | S5 | 氢负荷倍率 | 0.5
H1 | 11 | 8200 | 4800 | 17.5 | 0 | 7600 | 0 | 2800 | 0 | 1600 | 4800 | 1 | 0 | 0 | 600 | 0 | 576.3333 | 1 | 0 | 0 | 0 | 0 | 17.5 | 107.5 | 0 | 0 | 0 | 1 | 1 | 0 | 0 | 0 | 0 | 0 | 0.5 倍 | hydrogen_load_sensitivity | 氢负荷敏感性 | S5 | 氢负荷倍率 | 0.5
H1 | 12 | 8000 | 4600 | 15 | 0 | 7200 | 0 | 3000 | 0 | 1533.3333 | 4600 | 1 | 0 | 0 | 666.6667 | 0 | 1209.6667 | 1 | 0 | 0 | 0 | 0 | 15 | 92.5 | 0 | 0 | 0 | 1 | 1 | 0 | 6.8212e-13 | 0 | 0 | 0 | 0.5 倍 | hydrogen_load_sensitivity | 氢负荷敏感性 | S5 | 氢负荷倍率 | 0.5
H1 | 13 | 7900 | 4600 | 15 | 5733.3333 | 6240 | 0 | 3400 | 0 | 1533.3333 | 4600 | 1 | 0 | 0 | 5000 | 0 | 5959.6667 | 1 | 0 | 940 | 18.0769 | 3.0769 | 0 | 95.5769 | 0 | 0 | 0 | 1 | 1 | 3714.6267 | -3.4106e-13 | 0 | 0 | 0 | 0.5 倍 | hydrogen_load_sensitivity | 氢负荷敏感性 | S5 | 氢负荷倍率 | 0.5
H1 | 14 | 8000 | 4800 | 17.5 | 7412.9825 | 4640 | 0 | 3800 | 0 | 1600 | 4800 | 1 | 0 | 0 | 4252.9825 | 0 | 10000 | 1 | 0 | 2000 | 38.4615 | 20.9615 | 0 | 116.5385 | 0 | 0 | 0 | 1 | 1 | 4802.8713 | -9.0949e-13 | 0 | 0 | 0 | 0.5 倍 | hydrogen_load_sensitivity | 氢负荷敏感性 | S5 | 氢负荷倍率 | 0.5
H1 | 15 | 8300 | 5200 | 20 | 5033.3333 | 2800 | 0 | 4200 | 0 | 1733.3333 | 5200 | 1 | 0 | 0 | 0 | 0 | 10000 | 1 | 0 | 2000 | 38.4615 | 18.4615 | 0 | 135 | 0 | 0 | 0 | 1 | 1 | 3261.0967 | 6.8212e-13 | 0 | 0 | 0 | 0.5 倍 | hydrogen_load_sensitivity | 氢负荷敏感性 | S5 | 氢负荷倍率 | 0.5
H1 | 16 | 8600 | 5700 | 25 | 5140 | 960 | 0 | 4400 | 0 | 1900 | 5700 | 1 | 0 | 0 | 0 | 0 | 10000 | 1 | 0 | 0 | 0 | 0 | 25 | 110 | 0 | 0 | 0 | 1 | 1 | 3330.206 | 0 | 0 | 0 | 0 | 0.5 倍 | hydrogen_load_sensitivity | 氢负荷敏感性 | S5 | 氢负荷倍率 | 0.5
H1 | 17 | 9000 | 6400 | 30 | 6273.3333 | 160 | 0 | 4700 | 0 | 2133.3333 | 6400 | 1 | 0 | 0 | 0 | 0 | 10000 | 1 | 0 | 0 | 0 | 0 | 30 | 80 | 0 | 0 | 0 | 1 | 1 | 4064.4927 | -1.3642e-12 | 0 | 0 | 0 | 0.5 倍 | hydrogen_load_sensitivity | 氢负荷敏感性 | S5 | 氢负荷倍率 | 0.5
H1 | 18 | 8800 | 7000 | 25 | 6133.3333 | 0 | 0 | 5000 | 0 | 2333.3333 | 7000 | 1 | 0 | 0 | 0 | -2.7932e-12 | 10000 | 1 | -5.5863e-16 | 0 | 0 | 0 | 25 | 55 | 0 | 0 | 0 | 1 | 1 | 3973.7867 | -1.3642e-12 | 0 | 0 | 0 | 0.5 倍 | hydrogen_load_sensitivity | 氢负荷敏感性 | S5 | 氢负荷倍率 | 0.5
H1 | 19 | 8200 | 7200 | 17.5 | 400 | 0 | 0 | 5200 | 0 | 2400 | 7200 | 1 | 0 | 0 | 0 | 5000 | 4736.8421 | 0 | 1 | 0 | 0 | 0 | 17.5 | 37.5 | 0 | 0 | 0 | 1 | 1 | 259.16 | 0 | 0 | 0 | 0 | 0.5 倍 | hydrogen_load_sensitivity | 氢负荷敏感性 | S5 | 氢负荷倍率 | 0.5
H1 | 20 | 7400 | 7000 | 12.5 | 3100 | 0 | 0 | 5500 | 0 | 2333.3333 | 7000 | 1 | 0 | 0 | 0 | 1133.3333 | 3543.8596 | -1.9984e-15 | 1 | 0 | 0 | 0 | 12.5 | 25 | 0 | 0 | 0 | 1 | 1 | 2008.49 | -1.3642e-12 | 0 | 0 | 0 | 0.5 倍 | hydrogen_load_sensitivity | 氢负荷敏感性 | S5 | 氢负荷倍率 | 0.5
H1 | 21 | 6500 | 6800 | 10 | 0 | 0 | 0 | 5400 | 0 | 2266.6667 | 6800 | 1 | 0 | 0 | 0 | 3366.6667 | 0 | 0 | 1 | 0 | 0 | 0 | 10 | 15 | 0 | 0 | 0 | 1 | 1 | 0 | -4.5475e-13 | 0 | 0 | 0 | 0.5 倍 | hydrogen_load_sensitivity | 氢负荷敏感性 | S5 | 氢负荷倍率 | 0.5
H1 | 22 | 5800 | 6500 | 7.5 | 3229.8246 | 0 | 0 | 5000 | 0 | 2166.6667 | 6500 | 1 | 0 | 0 | 263.1579 | 0 | 250 | 1 | 0 | 0 | 0 | 0 | 7.5 | 7.5 | 0 | 0 | 0 | 1 | 1 | 2092.6033 | -9.6634e-13 | 0 | 0 | 0 | 0.5 倍 | hydrogen_load_sensitivity | 氢负荷敏感性 | S5 | 氢负荷倍率 | 0.5
H1 | 23 | 5400 | 6300 | 7.5 | 7900 | 0 | 0 | 4600 | 0 | 2100 | 6300 | 1 | 0 | 0 | 5000 | 0 | 5000 | 1 | 0 | 0 | 0 | 0 | 7.5 | 0 | 0 | 0 | 0 | 1 | 1 | 5118.41 | 0 | 0 | 0 | 0 | 0.5 倍 | hydrogen_load_sensitivity | 氢负荷敏感性 | S5 | 氢负荷倍率 | 0.5