## Sheet1
scenario_id | hour | electric_load_kw | heat_load_kw | hydrogen_load_kg | grid_buy_kw | pv_used_kw | pv_curtail_kw | wind_used_kw | wind_curtail_kw | heat_pump_power_kw | heat_pump_heat_kw | is_heat_pump_on | gas_boiler_heat_kw | gas_consumption_m3 | battery_charge_kw | battery_discharge_kw | battery_soc_kwh | is_battery_charging | is_battery_discharging | electrolyzer_power_kw | h2_production_kg | h2_charge_kg | h2_discharge_kg | h2_storage_kg | h2_external_supply_kg | h2_fuel_cell_kg | fuel_cell_power_kw | is_fuel_cell_on | is_electrolyzer_on | carbon_emission_kg | power_balance_residual_kw | heat_balance_residual_kw | hydrogen_balance_residual_kg | fuel_cell_conversion_residual_kw | case_label | study_id | study_title | base_scenario_id | x_label | x_value
H0 | 0 | 5200 | 6200 | 0 | 8066.6667 | 0 | 0 | 4200 | 0 | 2066.6667 | 6200 | 1 | 0 | 0 | 5000 | 0 | 9750 | 1 | 0 | 0 | 0 | 0 | 0 | 300 | 0 | 0 | 0 | 1 | 1 | 5226.3933 | 0 | 0 | 0 | 0 | 0.0 倍 | hydrogen_load_sensitivity | 氢负荷敏感性 | S5 | 氢负荷倍率 | 0
H0 | 1 | 5000 | 6100 | 0 | 2533.3333 | 0 | 0 | 4500 | 0 | 2033.3333 | 6100 | 1 | 0 | 0 | 0 | 0 | 9750 | 1 | 0 | 0 | 0 | 0 | 0 | 300 | 0 | 0 | 0 | 1 | 1 | 1641.3467 | -2.2737e-13 | 0 | 0 | 0 | 0.0 倍 | hydrogen_load_sensitivity | 氢负荷敏感性 | S5 | 氢负荷倍率 | 0
H0 | 2 | 4800 | 6000 | 0 | 2000 | 0 | 0 | 4800 | 0 | 2000 | 6000 | 1 | 0 | 0 | 0 | 0 | 9750 | 1 | 0 | 0 | 0 | 0 | 0 | 300 | 0 | 0 | 0 | 1 | 1 | 1295.8 | 0 | 0 | 0 | 0 | 0.0 倍 | hydrogen_load_sensitivity | 氢负荷敏感性 | S5 | 氢负荷倍率 | 0
H0 | 3 | 4700 | 5900 | 0 | 1929.8246 | 0 | 0 | 5000 | 0 | 1966.6667 | 5900 | 1 | 0 | 0 | 263.1579 | 0 | 10000 | 1 | 0 | 0 | 0 | 0 | 0 | 300 | 0 | 0 | 0 | 1 | 1 | 1250.3333 | -6.8212e-13 | 0 | 0 | 0 | 0.0 倍 | hydrogen_load_sensitivity | 氢负荷敏感性 | S5 | 氢负荷倍率 | 0
H0 | 4 | 4800 | 5800 | 0 | 533.3333 | 0 | 0 | 5200 | 0 | 1933.3333 | 5800 | 1 | 0 | 0 | 0 | 0 | 10000 | 1 | 0 | 0 | 0 | 0 | 55.5556 | 244.4444 | 0 | 55.5556 | 1000 | 1 | 1 | 345.5467 | -2.2737e-13 | 0 | -1.4211e-14 | 0 | 0.0 倍 | hydrogen_load_sensitivity | 氢负荷敏感性 | S5 | 氢负荷倍率 | 0
H0 | 5 | 5200 | 6000 | 0 | 646.6667 | 160 | 0 | 5000 | 0 | 2000 | 6000 | 1 | 0 | 0 | 0 | 993.3333 | 8954.386 | 0 | 1 | 0 | 0 | 0 | 22.2222 | 222.2222 | 0 | 22.2222 | 400 | 1 | 1 | 418.9753 | 9.0949e-13 | 0 | 0 | 0 | 0.0 倍 | hydrogen_load_sensitivity | 氢负荷敏感性 | S5 | 氢负荷倍率 | 0
H0 | 6 | 6200 | 6500 | 0 | 0 | 960 | 0 | 4600 | 0 | 2166.6667 | 6500 | 1 | 0 | 0 | 0 | 2806.6667 | 6000 | 0 | 1 | 0 | 0 | 0 | 0 | 222.2222 | 0 | 0 | 0 | 1 | 1 | 0 | -4.5475e-13 | 0 | 0 | 0 | 0.0 倍 | hydrogen_load_sensitivity | 氢负荷敏感性 | S5 | 氢负荷倍率 | 0
H0 | 7 | 7000 | 7000 | 0 | 0 | 2400 | 0 | 4000 | 0 | 2333.3333 | 7000 | 1 | 0 | 0 | 0 | 2933.3333 | 2912.2807 | 0 | 1 | 0 | 0 | 0 | 0 | 222.2222 | 0 | 0 | 0 | 1 | 1 | 0 | -1.3642e-12 | 0 | 0 | 0 | 0.0 倍 | hydrogen_load_sensitivity | 氢负荷敏感性 | S5 | 氢负荷倍率 | 0
H0 | 8 | 7600 | 6800 | 0 | 0 | 4400 | 0 | 3600 | 0 | 2266.6667 | 6800 | 1 | 0 | 0 | 0 | 1866.6667 | 947.3684 | 0 | 1 | 0 | 0 | 0 | 0 | 222.2222 | 0 | 0 | 0 | 1 | 1 | 0 | -4.5475e-13 | 0 | 0 | 0 | 0.0 倍 | hydrogen_load_sensitivity | 氢负荷敏感性 | S5 | 氢负荷倍率 | 0
H0 | 9 | 8100 | 6000 | 0 | 0 | 6000 | 0 | 3200 | 0 | 2000 | 6000 | 1 | 0 | 0 | 0 | 900 | 0 | 0 | 1 | 0 | 0 | 0 | 0 | 222.2222 | 0 | 0 | 0 | 1 | 1 | 0 | 0 | 0 | 0 | 0 | 0.0 倍 | hydrogen_load_sensitivity | 氢负荷敏感性 | S5 | 氢负荷倍率 | 0
H0 | 10 | 8300 | 5200 | 0 | 0 | 7040 | 0 | 3000 | 0 | 1733.3333 | 5200 | 1 | 0 | 0 | 6.6667 | 0 | 6.3333 | 1 | 0 | 0 | 0 | 0 | 0 | 222.2222 | 0 | 0 | 0 | 1 | 1 | 0 | 6.8212e-13 | 0 | 0 | 0 | 0.0 倍 | hydrogen_load_sensitivity | 氢负荷敏感性 | S5 | 氢负荷倍率 | 0
H0 | 11 | 8200 | 4800 | 0 | 0 | 7600 | 0 | 2800 | 0 | 1600 | 4800 | 1 | 0 | 0 | 600 | 0 | 576.3333 | 1 | 0 | 0 | 0 | 0 | 0 | 222.2222 | 0 | 0 | 0 | 1 | 1 | 0 | 0 | 0 | 0 | 0 | 0.0 倍 | hydrogen_load_sensitivity | 氢负荷敏感性 | S5 | 氢负荷倍率 | 0
H0 | 12 | 8000 | 4600 | 0 | 4252.9825 | 7200 | 0 | 3000 | 0 | 1533.3333 | 4600 | 1 | 0 | 0 | 4919.6491 | 0 | 5250 | 1 | 0 | 0 | 0 | 0 | 0 | 222.2222 | 0 | 0 | 0 | 1 | 1 | 2755.5073 | 0 | 0 | 0 | 0 | 0.0 倍 | hydrogen_load_sensitivity | 氢负荷敏感性 | S5 | 氢负荷倍率 | 0
H0 | 13 | 7900 | 4600 | 0 | 4793.3333 | 6240 | 0 | 3400 | 0 | 1533.3333 | 4600 | 1 | 0 | 0 | 5000 | 0 | 10000 | 1 | 0 | 0 | 0 | 0 | 0 | 222.2222 | 0 | 0 | 0 | 1 | 1 | 3105.6007 | 9.0949e-13 | 0 | 0 | 0 | 0.0 倍 | hydrogen_load_sensitivity | 氢负荷敏感性 | S5 | 氢负荷倍率 | 0
H0 | 14 | 8000 | 4800 | 0 | 1160 | 4640 | 0 | 3800 | 0 | 1600 | 4800 | 1 | 0 | 0 | 0 | 0 | 10000 | 1 | 0 | 0 | 0 | 0 | 0 | 222.2222 | 0 | 0 | 0 | 1 | 1 | 751.564 | 0 | 0 | 0 | 0 | 0.0 倍 | hydrogen_load_sensitivity | 氢负荷敏感性 | S5 | 氢负荷倍率 | 0
H0 | 15 | 8300 | 5200 | 0 | 3033.3333 | 2800 | 0 | 4200 | 0 | 1733.3333 | 5200 | 1 | 0 | 0 | 0 | 0 | 10000 | 1 | 0 | 0 | 0 | 0 | 0 | 222.2222 | 0 | 0 | 0 | 1 | 1 | 1965.2967 | 6.8212e-13 | 0 | 0 | 0 | 0.0 倍 | hydrogen_load_sensitivity | 氢负荷敏感性 | S5 | 氢负荷倍率 | 0
H0 | 16 | 8600 | 5700 | 0 | 5140 | 960 | 0 | 4400 | 0 | 1900 | 5700 | 1 | 0 | 0 | 0 | 0 | 10000 | 1 | 0 | 0 | 0 | 0 | 0 | 222.2222 | 0 | 0 | 0 | 1 | 1 | 3330.206 | 0 | 0 | 0 | 0 | 0.0 倍 | hydrogen_load_sensitivity | 氢负荷敏感性 | S5 | 氢负荷倍率 | 0
H0 | 17 | 9000 | 6400 | 0 | 6273.3333 | 160 | 0 | 4700 | 0 | 2133.3333 | 6400 | 1 | 0 | 0 | 0 | 0 | 10000 | 1 | 0 | 0 | 0 | 0 | 0 | 222.2222 | 0 | 0 | 0 | 1 | 1 | 4064.4927 | -1.3642e-12 | 0 | 0 | 0 | 0.0 倍 | hydrogen_load_sensitivity | 氢负荷敏感性 | S5 | 氢负荷倍率 | 0
H0 | 18 | 8800 | 7000 | 0 | 133.3333 | 0 | 0 | 5000 | 0 | 2333.3333 | 7000 | 1 | 0 | 0 | 0 | 5000 | 4736.8421 | 0 | 1 | 0 | 0 | 0 | 55.5556 | 166.6667 | 0 | 55.5556 | 1000 | 1 | 1 | 86.3867 | -1.3642e-12 | 0 | -1.4211e-14 | 0 | 0.0 倍 | hydrogen_load_sensitivity | 氢负荷敏感性 | S5 | 氢负荷倍率 | 0
H0 | 19 | 8200 | 7200 | 0 | 0 | 0 | 0 | 5200 | 0 | 2400 | 7200 | 1 | 0 | 0 | 0 | 4400 | 105.2632 | 0 | 1 | 0 | 0 | 0 | 55.5556 | 111.1111 | 0 | 55.5556 | 1000 | 1 | 1 | 0 | 0 | 0 | 0 | 0 | 0.0 倍 | hydrogen_load_sensitivity | 氢负荷敏感性 | S5 | 氢负荷倍率 | 0
H0 | 20 | 7400 | 7000 | 0 | 3133.3333 | 0 | 0 | 5500 | 0 | 2333.3333 | 7000 | 1 | 0 | 0 | 0 | 100 | -9.0949e-13 | -4.4409e-15 | 1 | 0 | 0 | 0 | 55.5556 | 55.5556 | 0 | 55.5556 | 1000 | 1 | 1 | 2030.0867 | -1.3642e-12 | 0 | -7.1054e-15 | 0 | 0.0 倍 | hydrogen_load_sensitivity | 氢负荷敏感性 | S5 | 氢负荷倍率 | 0
H0 | 21 | 6500 | 6800 | 0 | 2366.6667 | 0 | 0 | 5400 | 0 | 2266.6667 | 6800 | 1 | 0 | 0 | 0 | -8.6402e-13 | 0 | 1 | 0 | 0 | 0 | 0 | 55.5556 | 0 | 0 | 55.5556 | 1000 | 1 | 1 | 1533.3633 | -4.5475e-13 | 0 | -7.1054e-15 | 0 | 0.0 倍 | hydrogen_load_sensitivity | 氢负荷敏感性 | S5 | 氢负荷倍率 | 0
H0 | 22 | 5800 | 6500 | 0 | 3229.8246 | 0 | 0 | 5000 | 0 | 2166.6667 | 6500 | 1 | 0 | 0 | 263.1579 | 0 | 250 | 1 | 0 | 0 | 0 | 0 | 0 | 0 | 0 | 0 | 0 | 1 | 1 | 2092.6033 | -9.6634e-13 | 0 | 0 | 0 | 0.0 倍 | hydrogen_load_sensitivity | 氢负荷敏感性 | S5 | 氢负荷倍率 | 0
H0 | 23 | 5400 | 6300 | 0 | 7900 | 0 | 0 | 4600 | 0 | 2100 | 6300 | 1 | 0 | 0 | 5000 | 0 | 5000 | 1 | 0 | 0 | 0 | 0 | 0 | 0 | 0 | 0 | 0 | 1 | 1 | 5118.41 | 0 | 0 | 0 | 0 | 0.0 倍 | hydrogen_load_sensitivity | 氢负荷敏感性 | S5 | 氢负荷倍率 | 0
H1 | 0 | 5200 | 6200 | 7.5 | 3066.6667 | 0 | 0 | 4200 | 0 | 2066.6667 | 6200 | 1 | 0 | 0 | 0 | 0 | 5000 | 1 | 0 | 0 | 0 | 0 | 7.5 | 292.5 | 0 | 0 | 0 | 1 | 1 | 1986.8933 | -4.5475e-13 | 0 | 0 | 0 | 0.5 倍 | hydrogen_load_sensitivity | 氢负荷敏感性 | S5 | 氢负荷倍率 | 0.5
H1 | 1 | 5000 | 6100 | 7.5 | 2533.3333 | 0 | 0 | 4500 | 0 | 2033.3333 | 6100 | 1 | 0 | 0 | 0 | 0 | 5000 | 1 | 0 | 0 | 0 | 0 | 7.5 | 285 | 0 | 0 | 0 | 1 | 1 | 1641.3467 | -2.2737e-13 | 0 | 0 | 0 | 0.5 倍 | hydrogen_load_sensitivity | 氢负荷敏感性 | S5 | 氢负荷倍率 | 0.5
H1 | 2 | 4800 | 6000 | 7.5 | 2263.1579 | 0 | 0 | 4800 | 0 | 2000 | 6000 | 1 | 0 | 0 | 263.1579 | 0 | 5250 | 1 | 0 | 0 | 0 | 0 | 7.5 | 277.5 | 0 | 0 | 0 | 1 | 1 | 1466.3 | -5.1159e-13 | 0 | 0 | 0 | 0.5 倍 | hydrogen_load_sensitivity | 氢负荷敏感性 | S5 | 氢负荷倍率 | 0.5
H1 | 3 | 4700 | 5900 | 7.5 | 6666.6667 | 0 | 0 | 5000 | 0 | 1966.6667 | 5900 | 1 | 0 | 0 | 5000 | 0 | 10000 | 1 | 0 | 0 | 0 | 0 | 7.5 | 270 | 0 | 0 | 0 | 1 | 1 | 4319.3333 | -9.0949e-13 | 0 | 0 | 0 | 0.5 倍 | hydrogen_load_sensitivity | 氢负荷敏感性 | S5 | 氢负荷倍率 | 0.5
H1 | 4 | 4800 | 5800 | 10 | 0 | 0 | 0 | 5200 | 0 | 1933.3333 | 5800 | 1 | 0 | 0 | 0 | 1533.3333 | 8385.9649 | 0 | 1 | 0 | 0 | 0 | 10 | 260 | 0 | 0 | 0 | 1 | 1 | 0 | -2.2737e-13 | 0 | 0 | 0 | 0.5 倍 | hydrogen_load_sensitivity | 氢负荷敏感性 | S5 | 氢负荷倍率 | 0.5
H1 | 5 | 5200 | 6000 | 12.5 | 1680 | 160 | 0 | 5000 | 0 | 2000 | 6000 | 1 | 0 | 0 | 0 | 360 | 8007.0175 | -2.2204e-15 | 1 | 0 | 0 | 0 | 12.5 | 247.5 | 0 | 0 | 0 | 1 | 1 | 1088.472 | 0 | 0 | 0 | 0 | 0.5 倍 | hydrogen_load_sensitivity | 氢负荷敏感性 | S5 | 氢负荷倍率 | 0.5
H1 | 6 | 6200 | 6500 | 20 | 0 | 960 | 0 | 4600 | 0 | 2166.6667 | 6500 | 1 | 0 | 0 | 0 | 2806.6667 | 5052.6316 | 0 | 1 | 0 | 0 | 0 | 20 | 227.5 | 0 | 0 | 0 | 1 | 1 | 0 | -4.5475e-13 | 0 | 0 | 0 | 0.5 倍 | hydrogen_load_sensitivity | 氢负荷敏感性 | S5 | 氢负荷倍率 | 0.5
H1 | 7 | 7000 | 7000 | 25 | 0 | 2400 | 0 | 4000 | 0 | 2333.3333 | 7000 | 1 | 0 | 0 | 0 | 2933.3333 | 1964.9123 | 0 | 1 | 0 | 0 | 0 | 25 | 202.5 | 0 | 0 | 0 | 1 | 1 | 0 | -1.3642e-12 | 0 | 0 | 0 | 0.5 倍 | hydrogen_load_sensitivity | 氢负荷敏感性 | S5 | 氢负荷倍率 | 0.5
H1 | 8 | 7600 | 6800 | 27.5 | -2.9529e-13 | 4400 | 0 | 3600 | 0 | 2266.6667 | 6800 | 1 | 0 | 0 | 0 | 1866.6667 | 0 | -2.2204e-16 | 1 | 0 | 0 | 0 | 27.5 | 175 | 0 | 0 | 0 | 1 | 1 | -1.9132e-13 | -4.5475e-13 | 0 | 0 | 0 | 0.5 倍 | hydrogen_load_sensitivity | 氢负荷敏感性 | S5 | 氢负荷倍率 | 0.5
H1 | 9 | 8100 | 6000 | 27.5 | 900 | 6000 | 0 | 3200 | 0 | 2000 | 6000 | 1 | 0 | 0 | 0 | -2.9529e-13 | 0 | 1 | 0 | 0 | 0 | 0 | 27.5 | 147.5 | 0 | 0 | 0 | 1 | 1 | 583.11 | 0 | 0 | 0 | 0 | 0.5 倍 | hydrogen_load_sensitivity | 氢负荷敏感性 | S5 | 氢负荷倍率 | 0.5
H1 | 10 | 8300 | 5200 | 22.5 | 0 | 7040 | 0 | 3000 | 0 | 1733.3333 | 5200 | 1 | 0 | 0 | 6.6667 | 0 | 6.3333 | 1 | 0 | 0 | 0 | 0 | 22.5 | 125 | 0 | 0 | 0 | 1 | 1 | 0 | 6.8212e-13 | 0 | 0 | 0 | 0.5 倍 | hydrogen_load_sensitivity | 氢负荷敏感性 | S5 | 氢负荷倍率 | 0.5
H1 | 11 | 8200 | 4800 | 17.5 | 0 | 7600 | 0 | 2800 | 0 | 1600 | 4800 | 1 | 0 | 0 | 600 | 0 | 576.3333 | 1 | 0 | 0 | 0 | 0 | 17.5 | 107.5 | 0 | 0 | 0 | 1 | 1 | 0 | 0 | 0 | 0 | 0 | 0.5 倍 | hydrogen_load_sensitivity | 氢负荷敏感性 | S5 | 氢负荷倍率 | 0.5
H1 | 12 | 8000 | 4600 | 15 | 0 | 7200 | 0 | 3000 | 0 | 1533.3333 | 4600 | 1 | 0 | 0 | 666.6667 | 0 | 1209.6667 | 1 | 0 | 0 | 0 | 0 | 15 | 92.5 | 0 | 0 | 0 | 1 | 1 | 0 | 6.8212e-13 | 0 | 0 | 0 | 0.5 倍 | hydrogen_load_sensitivity | 氢负荷敏感性 | S5 | 氢负荷倍率 | 0.5
H1 | 13 | 7900 | 4600 | 15 | 5733.3333 | 6240 | 0 | 3400 | 0 | 1533.3333 | 4600 | 1 | 0 | 0 | 5000 | 0 | 5959.6667 | 1 | 0 | 940 | 18.0769 | 3.0769 | 0 | 95.5769 | 0 | 0 | 0 | 1 | 1 | 3714.6267 | -3.4106e-13 | 0 | 0 | 0 | 0.5 倍 | hydrogen_load_sensitivity | 氢负荷敏感性 | S5 | 氢负荷倍率 | 0.5
H1 | 14 | 8000 | 4800 | 17.5 | 7412.9825 | 4640 | 0 | 3800 | 0 | 1600 | 4800 | 1 | 0 | 0 | 4252.9825 | 0 | 10000 | 1 | 0 | 2000 | 38.4615 | 20.9615 | 0 | 116.5385 | 0 | 0 | 0 | 1 | 1 | 4802.8713 | -9.0949e-13 | 0 | 0 | 0 | 0.5 倍 | hydrogen_load_sensitivity | 氢负荷敏感性 | S5 | 氢负荷倍率 | 0.5
H1 | 15 | 8300 | 5200 | 20 | 5033.3333 | 2800 | 0 | 4200 | 0 | 1733.3333 | 5200 | 1 | 0 | 0 | 0 | 0 | 10000 | 1 | 0 | 2000 | 38.4615 | 18.4615 | 0 | 135 | 0 | 0 | 0 | 1 | 1 | 3261.0967 | 6.8212e-13 | 0 | 0 | 0 | 0.5 倍 | hydrogen_load_sensitivity | 氢负荷敏感性 | S5 | 氢负荷倍率 | 0.5
H1 | 16 | 8600 | 5700 | 25 | 5140 | 960 | 0 | 4400 | 0 | 1900 | 5700 | 1 | 0 | 0 | 0 | 0 | 10000 | 1 | 0 | 0 | 0 | 0 | 25 | 110 | 0 | 0 | 0 | 1 | 1 | 3330.206 | 0 | 0 | 0 | 0 | 0.5 倍 | hydrogen_load_sensitivity | 氢负荷敏感性 | S5 | 氢负荷倍率 | 0.5
H1 | 17 | 9000 | 6400 | 30 | 6273.3333 | 160 | 0 | 4700 | 0 | 2133.3333 | 6400 | 1 | 0 | 0 | 0 | 0 | 10000 | 1 | 0 | 0 | 0 | 0 | 30 | 80 | 0 | 0 | 0 | 1 | 1 | 4064.4927 | -1.3642e-12 | 0 | 0 | 0 | 0.5 倍 | hydrogen_load_sensitivity | 氢负荷敏感性 | S5 | 氢负荷倍率 | 0.5
H1 | 18 | 8800 | 7000 | 25 | 6133.3333 | 0 | 0 | 5000 | 0 | 2333.3333 | 7000 | 1 | 0 | 0 | 0 | -2.7932e-12 | 10000 | 1 | -5.5863e-16 | 0 | 0 | 0 | 25 | 55 | 0 | 0 | 0 | 1 | 1 | 3973.7867 | -1.3642e-12 | 0 | 0 | 0 | 0.5 倍 | hydrogen_load_sensitivity | 氢负荷敏感性 | S5 | 氢负荷倍率 | 0.5
H1 | 19 | 8200 | 7200 | 17.5 | 400 | 0 | 0 | 5200 | 0 | 2400 | 7200 | 1 | 0 | 0 | 0 | 5000 | 4736.8421 | 0 | 1 | 0 | 0 | 0 | 17.5 | 37.5 | 0 | 0 | 0 | 1 | 1 | 259.16 | 0 | 0 | 0 | 0 | 0.5 倍 | hydrogen_load_sensitivity | 氢负荷敏感性 | S5 | 氢负荷倍率 | 0.5
H1 | 20 | 7400 | 7000 | 12.5 | 3100 | 0 | 0 | 5500 | 0 | 2333.3333 | 7000 | 1 | 0 | 0 | 0 | 1133.3333 | 3543.8596 | -1.9984e-15 | 1 | 0 | 0 | 0 | 12.5 | 25 | 0 | 0 | 0 | 1 | 1 | 2008.49 | -1.3642e-12 | 0 | 0 | 0 | 0.5 倍 | hydrogen_load_sensitivity | 氢负荷敏感性 | S5 | 氢负荷倍率 | 0.5
H1 | 21 | 6500 | 6800 | 10 | 0 | 0 | 0 | 5400 | 0 | 2266.6667 | 6800 | 1 | 0 | 0 | 0 | 3366.6667 | 0 | 0 | 1 | 0 | 0 | 0 | 10 | 15 | 0 | 0 | 0 | 1 | 1 | 0 | -4.5475e-13 | 0 | 0 | 0 | 0.5 倍 | hydrogen_load_sensitivity | 氢负荷敏感性 | S5 | 氢负荷倍率 | 0.5
H1 | 22 | 5800 | 6500 | 7.5 | 3229.8246 | 0 | 0 | 5000 | 0 | 2166.6667 | 6500 | 1 | 0 | 0 | 263.1579 | 0 | 250 | 1 | 0 | 0 | 0 | 0 | 7.5 | 7.5 | 0 | 0 | 0 | 1 | 1 | 2092.6033 | -9.6634e-13 | 0 | 0 | 0 | 0.5 倍 | hydrogen_load_sensitivity | 氢负荷敏感性 | S5 | 氢负荷倍率 | 0.5
H1 | 23 | 5400 | 6300 | 7.5 | 7900 | 0 | 0 | 4600 | 0 | 2100 | 6300 | 1 | 0 | 0 | 5000 | 0 | 5000 | 1 | 0 | 0 | 0 | 0 | 7.5 | 0 | 0 | 0 | 0 | 1 | 1 | 5118.41 | 0 | 0 | 0 | 0 | 0.5 倍 | hydrogen_load_sensitivity | 氢负荷敏感性 | S5 | 氢负荷倍率 | 0.5
H2 | 0 | 5200 | 6200 | 15 | 5066.6667 | 0 | 0 | 4200 | 0 | 2066.6667 | 6200 | 1 | 0 | 0 | 0 | 0 | 5000 | 1 | 0 | 2000 | 38.4615 | 23.4615 | 0 | 323.4615 | 0 | 0 | 0 | 1 | 1 | 3282.6933 | -4.5475e-13 | 0 | 1.4211e-14 | 0 | 1.0 倍 | hydrogen_load_sensitivity | 氢负荷敏感性 | S5 | 氢负荷倍率 | 1
H2 | 1 | 5000 | 6100 | 15 | 4533.3333 | 0 | 0 | 4500 | 0 | 2033.3333 | 6100 | 1 | 0 | 0 | 0 | 0 | 5000 | 1 | 0 | 2000 | 38.4615 | 23.4615 | 0 | 346.9231 | 0 | 0 | 0 | 1 | 1 | 2937.1467 | -1.1369e-12 | 0 | 0 | 0 | 1.0 倍 | hydrogen_load_sensitivity | 氢负荷敏感性 | S5 | 氢负荷倍率 | 1
H2 | 2 | 4800 | 6000 | 15 | 4263.1579 | 0 | 0 | 4800 | 0 | 2000 | 6000 | 1 | 0 | 0 | 263.1579 | 0 | 5250 | 1 | 0 | 2000 | 38.4615 | 23.4615 | 0 | 370.3846 | 0 | 0 | 0 | 1 | 1 | 2762.1 | 1.3642e-12 | 0 | 0 | 0 | 1.0 倍 | hydrogen_load_sensitivity | 氢负荷敏感性 | S5 | 氢负荷倍率 | 1
H2 | 3 | 4700 | 5900 | 15 | 8666.6667 | 0 | 0 | 5000 | 0 | 1966.6667 | 5900 | 1 | 0 | 0 | 5000 | 0 | 10000 | 1 | 0 | 2000 | 38.4615 | 23.4615 | 0 | 393.8462 | 0 | 0 | 0 | 1 | 1 | 5615.1333 | -9.0949e-13 | 0 | 0 | 0 | 1.0 倍 | hydrogen_load_sensitivity | 氢负荷敏感性 | S5 | 氢负荷倍率 | 1
H2 | 4 | 4800 | 5800 | 20 | 0 | 0 | 0 | 5200 | 0 | 1933.3333 | 5800 | 1 | 0 | 0 | 0 | 1533.3333 | 8385.9649 | 0 | 1 | 0 | 0 | 0 | 20 | 373.8462 | 0 | 0 | 0 | 1 | 1 | 0 | -2.2737e-13 | 0 | 0 | 0 | 1.0 倍 | hydrogen_load_sensitivity | 氢负荷敏感性 | S5 | 氢负荷倍率 | 1
H2 | 5 | 5200 | 6000 | 25 | 5.0772e-13 | 160 | 0 | 5000 | 0 | 2000 | 6000 | 1 | 0 | 0 | 0 | 2040 | 6238.5965 | 2.2204e-16 | 1 | 0 | 0 | 0 | 25 | 348.8462 | 0 | 0 | 0 | 1 | 1 | 3.2895e-13 | 0 | 0 | 0 | 0 | 1.0 倍 | hydrogen_load_sensitivity | 氢负荷敏感性 | S5 | 氢负荷倍率 | 1
H2 | 6 | 6200 | 6500 | 40 | 0 | 960 | 0 | 4600 | 0 | 2166.6667 | 6500 | 1 | 0 | 0 | 0 | 2806.6667 | 3284.2105 | 0 | 1 | 0 | 0 | 0 | 40 | 308.8462 | 0 | 0 | 0 | 1 | 1 | 0 | -4.5475e-13 | 0 | 0 | 0 | 1.0 倍 | hydrogen_load_sensitivity | 氢负荷敏感性 | S5 | 氢负荷倍率 | 1
H2 | 7 | 7000 | 7000 | 50 | 0 | 2400 | 0 | 4000 | 0 | 2333.3333 | 7000 | 1 | 0 | 0 | 0 | 3120 | 5.3445e-13 | 0 | 1 | 186.6667 | 3.5897 | 0 | 46.4103 | 262.4359 | 0 | 0 | 0 | 1 | 1 | 0 | -9.0949e-13 | 0 | 0 | 0 | 1.0 倍 | hydrogen_load_sensitivity | 氢负荷敏感性 | S5 | 氢负荷倍率 | 1
H2 | 8 | 7600 | 6800 | 55 | 1866.6667 | 4400 | 0 | 3600 | 0 | 2266.6667 | 6800 | 1 | 0 | 0 | 0 | 0 | 5.3445e-13 | 1 | 0 | 0 | 0 | 0 | 55 | 207.4359 | 0 | 0 | 0 | 1 | 1 | 1209.4133 | -4.5475e-13 | 0 | 0 | 0 | 1.0 倍 | hydrogen_load_sensitivity | 氢负荷敏感性 | S5 | 氢负荷倍率 | 1
H2 | 9 | 8100 | 6000 | 55 | 900 | 6000 | 0 | 3200 | 0 | 2000 | 6000 | 1 | 0 | 0 | 0 | 5.0772e-13 | 0 | 1 | 0 | 0 | 0 | 0 | 55 | 152.4359 | 0 | 0 | 0 | 1 | 1 | 583.11 | 0 | 0 | 0 | 0 | 1.0 倍 | hydrogen_load_sensitivity | 氢负荷敏感性 | S5 | 氢负荷倍率 | 1
H2 | 10 | 8300 | 5200 | 45 | 1726.6667 | 7040 | 0 | 3000 | 0 | 1733.3333 | 5200 | 1 | 0 | 0 | 0 | 0 | 0 | 1 | 0 | 1733.3333 | 33.3333 | 0 | 11.6667 | 140.7692 | 0 | 0 | 0 | 1 | 1 | 1118.7073 | 1.1369e-12 | 0 | 0 | 0 | 1.0 倍 | hydrogen_load_sensitivity | 氢负荷敏感性 | S5 | 氢负荷倍率 | 1
H2 | 11 | 8200 | 4800 | 35 | 1400 | 7600 | 0 | 2800 | 0 | 1600 | 4800 | 1 | 0 | 0 | 0 | 0 | 0 | 1 | 0 | 2000 | 38.4615 | 3.4615 | 0 | 144.2308 | 0 | 0 | 0 | 1 | 1 | 907.06 | 0 | 0 | 0 | 0 | 1.0 倍 | hydrogen_load_sensitivity | 氢负荷敏感性 | S5 | 氢负荷倍率 | 1
H2 | 12 | 8000 | 4600 | 30 | 1333.3333 | 7200 | 0 | 3000 | 0 | 1533.3333 | 4600 | 1 | 0 | 0 | 0 | 0 | 0 | 1 | 0 | 2000 | 38.4615 | 8.4615 | 0 | 152.6923 | 0 | 0 | 0 | 1 | 1 | 863.8667 | 6.8212e-13 | 0 | 0 | 0 | 1.0 倍 | hydrogen_load_sensitivity | 氢负荷敏感性 | S5 | 氢负荷倍率 | 1
H2 | 13 | 7900 | 4600 | 30 | 6793.3333 | 6240 | 0 | 3400 | 0 | 1533.3333 | 4600 | 1 | 0 | 0 | 5000 | 0 | 4750 | 1 | 0 | 2000 | 38.4615 | 8.4615 | 0 | 161.1538 | 0 | 0 | 0 | 1 | 1 | 4401.4007 | 2.7285e-12 | 0 | 0 | 0 | 1.0 倍 | hydrogen_load_sensitivity | 氢负荷敏感性 | S5 | 氢负荷倍率 | 1
H2 | 14 | 8000 | 4800 | 35 | 8160 | 4640 | 0 | 3800 | 0 | 1600 | 4800 | 1 | 0 | 0 | 5000 | 0 | 9500 | 1 | 0 | 2000 | 38.4615 | 3.4615 | 0 | 164.6154 | 0 | 0 | 0 | 1 | 1 | 5286.864 | 0 | 0 | 0 | 0 | 1.0 倍 | hydrogen_load_sensitivity | 氢负荷敏感性 | S5 | 氢负荷倍率 | 1
H2 | 15 | 8300 | 5200 | 40 | 5559.6491 | 2800 | 0 | 4200 | 0 | 1733.3333 | 5200 | 1 | 0 | 0 | 526.3158 | 0 | 10000 | 1 | 0 | 2000 | 38.4615 | 0 | 1.5385 | 163.0769 | 0 | 0 | 0 | 1 | 1 | 3602.0967 | 1.819e-12 | 0 | 0 | 0 | 1.0 倍 | hydrogen_load_sensitivity | 氢负荷敏感性 | S5 | 氢负荷倍率 | 1
H2 | 16 | 8600 | 5700 | 50 | 7140 | 960 | 0 | 4400 | 0 | 1900 | 5700 | 1 | 0 | 0 | 0 | 0 | 10000 | 1 | 0 | 2000 | 38.4615 | 0 | 11.5385 | 151.5385 | 0 | 0 | 0 | 1 | 1 | 4626.006 | 0 | 0 | 0 | 0 | 1.0 倍 | hydrogen_load_sensitivity | 氢负荷敏感性 | S5 | 氢负荷倍率 | 1
H2 | 17 | 9000 | 6400 | 60 | 8273.3333 | 160 | 0 | 4700 | 0 | 2133.3333 | 6400 | 1 | 0 | 0 | 0 | 0 | 10000 | 1 | 0 | 2000 | 38.4615 | 0 | 21.5385 | 130 | 0 | 0 | 0 | 1 | 1 | 5360.2927 | -1.3642e-12 | 0 | 0 | 0 | 1.0 倍 | hydrogen_load_sensitivity | 氢负荷敏感性 | S5 | 氢负荷倍率 | 1
H2 | 18 | 8800 | 7000 | 50 | 6133.3333 | 0 | 0 | 5000 | 0 | 2333.3333 | 7000 | 1 | 0 | 0 | 0 | -3.948e-12 | 10000 | 1 | -7.896e-16 | 0 | 0 | 0 | 50 | 80 | 0 | 0 | 0 | 1 | 1 | 3973.7867 | -1.3642e-12 | 0 | 0 | 0 | 1.0 倍 | hydrogen_load_sensitivity | 氢负荷敏感性 | S5 | 氢负荷倍率 | 1
H2 | 19 | 8200 | 7200 | 35 | 400 | 0 | 0 | 5200 | 0 | 2400 | 7200 | 1 | 0 | 0 | 0 | 5000 | 4736.8421 | 0 | 1 | 0 | 0 | 0 | 35 | 45 | 0 | 0 | 0 | 1 | 1 | 259.16 | 0 | 0 | 0 | 0 | 1.0 倍 | hydrogen_load_sensitivity | 氢负荷敏感性 | S5 | 氢负荷倍率 | 1
H2 | 20 | 7400 | 7000 | 25 | 3100 | 0 | 0 | 5500 | 0 | 2333.3333 | 7000 | 1 | 0 | 0 | 0 | 1133.3333 | 3543.8596 | -6.6613e-16 | 1 | 0 | 0 | 0 | 25 | 20 | 0 | 0 | 0 | 1 | 1 | 2008.49 | -1.3642e-12 | 0 | 0 | 0 | 1.0 倍 | hydrogen_load_sensitivity | 氢负荷敏感性 | S5 | 氢负荷倍率 | 1
H2 | 21 | 6500 | 6800 | 20 | 0 | 0 | 0 | 5400 | 0 | 2266.6667 | 6800 | 1 | 0 | 0 | 0 | 3366.6667 | 0 | 0 | 1 | 0 | 0 | 0 | 20 | 0 | 0 | 0 | 0 | 1 | 1 | 0 | -4.5475e-13 | 0 | 0 | 0 | 1.0 倍 | hydrogen_load_sensitivity | 氢负荷敏感性 | S5 | 氢负荷倍率 | 1
H2 | 22 | 5800 | 6500 | 15 | 4009.8246 | 0 | 0 | 5000 | 0 | 2166.6667 | 6500 | 1 | 0 | 0 | 263.1579 | 0 | 250 | 1 | 0 | 780 | 15 | 0 | 0 | 0 | 0 | 0 | 0 | 1 | 1 | 2597.9653 | -9.0949e-13 | 0 | 0 | 0 | 1.0 倍 | hydrogen_load_sensitivity | 氢负荷敏感性 | S5 | 氢负荷倍率 | 1
H2 | 23 | 5400 | 6300 | 15 | 8680 | 0 | 0 | 4600 | 0 | 2100 | 6300 | 1 | 0 | 0 | 5000 | 0 | 5000 | 1 | 0 | 780 | 15 | 0 | 0 | 0 | 0 | 0 | 0 | 1 | 1 | 5623.772 | 0 | 0 | 0 | 0 | 1.0 倍 | hydrogen_load_sensitivity | 氢负荷敏感性 | S5 | 氢负荷倍率 | 1
H3 | 0 | 5200 | 6200 | 22.5 | 5066.6667 | 0 | 0 | 4200 | 0 | 2066.6667 | 6200 | 1 | 0 | 0 | 0 | 0 | 5000 | 1 | 0 | 2000 | 38.4615 | 15.9615 | 0 | 315.9615 | 0 | 0 | 0 | 1 | 1 | 3282.6933 | -4.5475e-13 | 0 | 1.4211e-14 | 0 | 1.5 倍 | hydrogen_load_sensitivity | 氢负荷敏感性 | S5 | 氢负荷倍率 | 1.5
H3 | 1 | 5000 | 6100 | 22.5 | 4533.3333 | 0 | 0 | 4500 | 0 | 2033.3333 | 6100 | 1 | 0 | 0 | 0 | 0 | 5000 | 1 | 0 | 2000 | 38.4615 | 15.9615 | 0 | 331.9231 | 0 | 0 | 0 | 1 | 1 | 2937.1467 | -1.1369e-12 | 0 | 0 | 0 | 1.5 倍 | hydrogen_load_sensitivity | 氢负荷敏感性 | S5 | 氢负荷倍率 | 1.5
H3 | 2 | 4800 | 6000 | 22.5 | 4263.1579 | 0 | 0 | 4800 | 0 | 2000 | 6000 | 1 | 0 | 0 | 263.1579 | 0 | 5250 | 1 | 0 | 2000 | 38.4615 | 15.9615 | 0 | 347.8846 | 0 | 0 | 0 | 1 | 1 | 2762.1 | 1.3642e-12 | 0 | 0 | 0 | 1.5 倍 | hydrogen_load_sensitivity | 氢负荷敏感性 | S5 | 氢负荷倍率 | 1.5
H3 | 3 | 4700 | 5900 | 22.5 | 8666.6667 | 0 | 0 | 5000 | 0 | 1966.6667 | 5900 | 1 | 0 | 0 | 5000 | 0 | 10000 | 1 | 0 | 2000 | 38.4615 | 15.9615 | 0 | 363.8462 | 0 | 0 | 0 | 1 | 1 | 5615.1333 | -9.0949e-13 | 0 | 0 | 0 | 1.5 倍 | hydrogen_load_sensitivity | 氢负荷敏感性 | S5 | 氢负荷倍率 | 1.5
H3 | 4 | 4800 | 5800 | 30 | 3533.3333 | 0 | 0 | 5200 | 0 | 1933.3333 | 5800 | 1 | 0 | 0 | 0 | 0 | 10000 | 1 | 0 | 2000 | 38.4615 | 8.4615 | 0 | 372.3077 | 0 | 0 | 0 | 1 | 1 | 2289.2467 | -1.1369e-12 | 0 | 0 | 0 | 1.5 倍 | hydrogen_load_sensitivity | 氢负荷敏感性 | S5 | 氢负荷倍率 | 1.5
H3 | 5 | 5200 | 6000 | 37.5 | 4040 | 160 | 0 | 5000 | 0 | 2000 | 6000 | 1 | 0 | 0 | 0 | 0 | 10000 | 1 | 0 | 2000 | 38.4615 | 0.96154 | 0 | 373.2692 | 0 | 0 | 0 | 1 | 1 | 2617.516 | 0 | 0 | 0 | 0 | 1.5 倍 | hydrogen_load_sensitivity | 氢负荷敏感性 | S5 | 氢负荷倍率 | 1.5
H3 | 6 | 6200 | 6500 | 60 | 0 | 960 | 0 | 4600 | 0 | 2166.6667 | 6500 | 1 | 0 | 0 | 0 | 4806.6667 | 4940.3509 | 0 | 1 | 2000 | 38.4615 | 0 | 21.5385 | 351.7308 | 0 | 0 | 0 | 1 | 1 | 0 | -4.5475e-13 | 0 | 0 | 0 | 1.5 倍 | hydrogen_load_sensitivity | 氢负荷敏感性 | S5 | 氢负荷倍率 | 1.5
H3 | 7 | 7000 | 7000 | 75 | 240 | 2400 | 0 | 4000 | 0 | 2333.3333 | 7000 | 1 | 0 | 0 | 0 | 4693.3333 | 0 | 0 | 1 | 2000 | 38.4615 | 0 | 36.5385 | 315.1923 | 0 | 0 | 0 | 1 | 1 | 155.496 | -1.3642e-12 | 0 | 0 | 0 | 1.5 倍 | hydrogen_load_sensitivity | 氢负荷敏感性 | S5 | 氢负荷倍率 | 1.5
H3 | 8 | 7600 | 6800 | 82.5 | 3866.6667 | 4400 | 0 | 3600 | 0 | 2266.6667 | 6800 | 1 | 0 | 0 | 0 | 0 | 0 | 1 | 0 | 2000 | 38.4615 | 0 | 44.0385 | 271.1538 | 0 | 0 | 0 | 1 | 1 | 2505.2133 | -4.5475e-13 | 0 | 0 | 0 | 1.5 倍 | hydrogen_load_sensitivity | 氢负荷敏感性 | S5 | 氢负荷倍率 | 1.5
H3 | 9 | 8100 | 6000 | 82.5 | 2900 | 6000 | 0 | 3200 | 0 | 2000 | 6000 | 1 | 0 | 0 | 0 | 0 | 0 | 1 | 0 | 2000 | 38.4615 | 0 | 44.0385 | 227.1154 | 0 | 0 | 0 | 1 | 1 | 1878.91 | 0 | 0 | 0 | 0 | 1.5 倍 | hydrogen_load_sensitivity | 氢负荷敏感性 | S5 | 氢负荷倍率 | 1.5
H3 | 10 | 8300 | 5200 | 67.5 | 1993.3333 | 7040 | 0 | 3000 | 0 | 1733.3333 | 5200 | 1 | 0 | 0 | 0 | 0 | 0 | 1 | 0 | 2000 | 38.4615 | 0 | 29.0385 | 198.0769 | 0 | 0 | 0 | 1 | 1 | 1291.4807 | 6.8212e-13 | 0 | 0 | 0 | 1.5 倍 | hydrogen_load_sensitivity | 氢负荷敏感性 | S5 | 氢负荷倍率 | 1.5
H3 | 11 | 8200 | 4800 | 52.5 | 1400 | 7600 | 0 | 2800 | 0 | 1600 | 4800 | 1 | 0 | 0 | 0 | 0 | 0 | 1 | 0 | 2000 | 38.4615 | 0 | 14.0385 | 184.0385 | 0 | 0 | 0 | 1 | 1 | 907.06 | 0 | 0 | 0 | 0 | 1.5 倍 | hydrogen_load_sensitivity | 氢负荷敏感性 | S5 | 氢负荷倍率 | 1.5
H3 | 12 | 8000 | 4600 | 45 | 1333.3333 | 7200 | 0 | 3000 | 0 | 1533.3333 | 4600 | 1 | 0 | 0 | 0 | 0 | 0 | 1 | 0 | 2000 | 38.4615 | 0 | 6.5385 | 177.5 | 0 | 0 | 0 | 1 | 1 | 863.8667 | 6.8212e-13 | 0 | 0 | 0 | 1.5 倍 | hydrogen_load_sensitivity | 氢负荷敏感性 | S5 | 氢负荷倍率 | 1.5
H3 | 13 | 7900 | 4600 | 45 | 6793.3333 | 6240 | 0 | 3400 | 0 | 1533.3333 | 4600 | 1 | 0 | 0 | 5000 | 0 | 4750 | 1 | 0 | 2000 | 38.4615 | 0 | 6.5385 | 170.9615 | 0 | 0 | 0 | 1 | 1 | 4401.4007 | 2.7285e-12 | 0 | 0 | 0 | 1.5 倍 | hydrogen_load_sensitivity | 氢负荷敏感性 | S5 | 氢负荷倍率 | 1.5
H3 | 14 | 8000 | 4800 | 52.5 | 8160 | 4640 | 0 | 3800 | 0 | 1600 | 4800 | 1 | 0 | 0 | 5000 | 0 | 9500 | 1 | 0 | 2000 | 38.4615 | 0 | 14.0385 | 156.9231 | 0 | 0 | 0 | 1 | 1 | 5286.864 | 0 | 0 | 0 | 0 | 1.5 倍 | hydrogen_load_sensitivity | 氢负荷敏感性 | S5 | 氢负荷倍率 | 1.5
H3 | 15 | 8300 | 5200 | 60 | 5559.6491 | 2800 | 0 | 4200 | 0 | 1733.3333 | 5200 | 1 | 0 | 0 | 526.3158 | 0 | 10000 | 1 | 0 | 2000 | 38.4615 | 0 | 21.5385 | 135.3846 | 0 | 0 | 0 | 1 | 1 | 3602.0967 | 1.819e-12 | 0 | 0 | 0 | 1.5 倍 | hydrogen_load_sensitivity | 氢负荷敏感性 | S5 | 氢负荷倍率 | 1.5
H3 | 16 | 8600 | 5700 | 75 | 7140 | 960 | 0 | 4400 | 0 | 1900 | 5700 | 1 | 0 | 0 | 0 | 0 | 10000 | 1 | 0 | 2000 | 38.4615 | 0 | 36.5385 | 98.8462 | 0 | 0 | 0 | 1 | 1 | 4626.006 | 0 | 0 | 0 | 0 | 1.5 倍 | hydrogen_load_sensitivity | 氢负荷敏感性 | S5 | 氢负荷倍率 | 1.5
H3 | 17 | 9000 | 6400 | 90 | 8273.3333 | 160 | 0 | 4700 | 0 | 2133.3333 | 6400 | 1 | 0 | 0 | 0 | 0 | 10000 | 1 | 0 | 2000 | 38.4615 | 0 | 51.5385 | 47.3077 | 0 | 0 | 0 | 1 | 1 | 5360.2927 | -1.3642e-12 | 0 | 0 | 0 | 1.5 倍 | hydrogen_load_sensitivity | 氢负荷敏感性 | S5 | 氢负荷倍率 | 1.5
H3 | 18 | 8800 | 7000 | 75 | 8133.3333 | 0 | 0 | 5000 | 0 | 2333.3333 | 7000 | 1 | 0 | 0 | 0 | 0 | 10000 | 1 | 0 | 2000 | 38.4615 | 0 | 36.5385 | 10.7692 | 0 | 0 | 0 | 1 | 1 | 5269.5867 | -1.3642e-12 | 0 | 0 | 0 | 1.5 倍 | hydrogen_load_sensitivity | 氢负荷敏感性 | S5 | 氢负荷倍率 | 1.5
H3 | 19 | 8200 | 7200 | 52.5 | 2826.6667 | 0 | 0 | 5200 | 0 | 2400 | 7200 | 1 | 0 | 0 | 0 | 4573.3333 | 5185.9649 | 0 | 1 | 2000 | 38.4615 | 0 | 10.7692 | 0 | 3.2692 | 0 | 0 | 1 | 1 | 1831.3973 | 0 | 0 | 0 | 0 | 1.5 倍 | hydrogen_load_sensitivity | 氢负荷敏感性 | S5 | 氢负荷倍率 | 1.5
H3 | 20 | 7400 | 7000 | 37.5 | 6183.3333 | 0 | 0 | 5500 | 0 | 2333.3333 | 7000 | 1 | 0 | 0 | 0 | 0 | 5185.9649 | 1 | 0 | 1950 | 37.5 | 0 | 0 | 0 | 0 | 0 | 0 | 1 | 1 | 4006.1817 | -1.3642e-12 | 0 | 0 | 0 | 1.5 倍 | hydrogen_load_sensitivity | 氢负荷敏感性 | S5 | 氢负荷倍率 | 1.5
H3 | 21 | 6500 | 6800 | 30 | 0 | 0 | 0 | 5400 | 0 | 2266.6667 | 6800 | 1 | 0 | 0 | 0 | 4926.6667 | 0 | 0 | 1 | 1560 | 30 | 0 | 0 | 0 | 0 | 0 | 0 | 1 | 1 | 0 | -4.5475e-13 | 0 | 0 | 0 | 1.5 倍 | hydrogen_load_sensitivity | 氢负荷敏感性 | S5 | 氢负荷倍率 | 1.5
H3 | 22 | 5800 | 6500 | 22.5 | 4399.8246 | 0 | 0 | 5000 | 0 | 2166.6667 | 6500 | 1 | 0 | 0 | 263.1579 | 0 | 250 | 1 | 0 | 1170 | 22.5 | 0 | 0 | 0 | 0 | 0 | 0 | 1 | 1 | 2850.6463 | -9.0949e-13 | 0 | 0 | 0 | 1.5 倍 | hydrogen_load_sensitivity | 氢负荷敏感性 | S5 | 氢负荷倍率 | 1.5
H3 | 23 | 5400 | 6300 | 22.5 | 9070 | 0 | 0 | 4600 | 0 | 2100 | 6300 | 1 | 0 | 0 | 5000 | 0 | 5000 | 1 | 0 | 1170 | 22.5 | 0 | 0 | 0 | 0 | 0 | 0 | 1 | 1 | 5876.453 | 0 | 0 | 0 | 0 | 1.5 倍 | hydrogen_load_sensitivity | 氢负荷敏感性 | S5 | 氢负荷倍率 | 1.5
H4 | 0 | 5200 | 6200 | 30 | 5066.6667 | 0 | 0 | 4200 | 0 | 2066.6667 | 6200 | 1 | 0 | 0 | 0 | 0 | 5000 | 1 | 0 | 2000 | 38.4615 | 8.4615 | 0 | 308.4615 | 0 | 0 | 0 | 1 | 1 | 3282.6933 | -4.5475e-13 | 0 | 1.4211e-14 | 0 | 2.0 倍 | hydrogen_load_sensitivity | 氢负荷敏感性 | S5 | 氢负荷倍率 | 2
H4 | 1 | 5000 | 6100 | 30 | 4533.3333 | 0 | 0 | 4500 | 0 | 2033.3333 | 6100 | 1 | 0 | 0 | 0 | 0 | 5000 | 1 | 0 | 2000 | 38.4615 | 8.4615 | 0 | 316.9231 | 0 | 0 | 0 | 1 | 1 | 2937.1467 | -1.1369e-12 | 0 | 0 | 0 | 2.0 倍 | hydrogen_load_sensitivity | 氢负荷敏感性 | S5 | 氢负荷倍率 | 2
H4 | 2 | 4800 | 6000 | 30 | 4263.1579 | 0 | 0 | 4800 | 0 | 2000 | 6000 | 1 | 0 | 0 | 263.1579 | 0 | 5250 | 1 | 0 | 2000 | 38.4615 | 8.4615 | 0 | 325.3846 | 0 | 0 | 0 | 1 | 1 | 2762.1 | 1.3642e-12 | 0 | 0 | 0 | 2.0 倍 | hydrogen_load_sensitivity | 氢负荷敏感性 | S5 | 氢负荷倍率 | 2
H4 | 3 | 4700 | 5900 | 30 | 8666.6667 | 0 | 0 | 5000 | 0 | 1966.6667 | 5900 | 1 | 0 | 0 | 5000 | 0 | 10000 | 1 | 0 | 2000 | 38.4615 | 8.4615 | 0 | 333.8462 | 0 | 0 | 0 | 1 | 1 | 5615.1333 | -9.0949e-13 | 0 | 0 | 0 | 2.0 倍 | hydrogen_load_sensitivity | 氢负荷敏感性 | S5 | 氢负荷倍率 | 2
H4 | 4 | 4800 | 5800 | 40 | 3533.3333 | 0 | 0 | 5200 | 0 | 1933.3333 | 5800 | 1 | 0 | 0 | 0 | 0 | 10000 | 1 | 0 | 2000 | 38.4615 | 0 | 1.5385 | 332.3077 | 0 | 0 | 0 | 1 | 1 | 2289.2467 | -1.1369e-12 | 0 | 0 | 0 | 2.0 倍 | hydrogen_load_sensitivity | 氢负荷敏感性 | S5 | 氢负荷倍率 | 2
H4 | 5 | 5200 | 6000 | 50 | 4040 | 160 | 0 | 5000 | 0 | 2000 | 6000 | 1 | 0 | 0 | 0 | 0 | 10000 | 1 | 0 | 2000 | 38.4615 | 0 | 11.5385 | 320.7692 | 0 | 0 | 0 | 1 | 1 | 2617.516 | 0 | 0 | 0 | 0 | 2.0 倍 | hydrogen_load_sensitivity | 氢负荷敏感性 | S5 | 氢负荷倍率 | 2
H4 | 6 | 6200 | 6500 | 80 | 0 | 960 | 0 | 4600 | 0 | 2166.6667 | 6500 | 1 | 0 | 0 | 0 | 4806.6667 | 4940.3509 | 0 | 1 | 2000 | 38.4615 | 0 | 41.5385 | 279.2308 | 0 | 0 | 0 | 1 | 1 | 0 | -4.5475e-13 | 0 | 0 | 0 | 2.0 倍 | hydrogen_load_sensitivity | 氢负荷敏感性 | S5 | 氢负荷倍率 | 2
H4 | 7 | 7000 | 7000 | 100 | 240 | 2400 | 0 | 4000 | 0 | 2333.3333 | 7000 | 1 | 0 | 0 | 0 | 4693.3333 | 0 | 0 | 1 | 2000 | 38.4615 | 0 | 61.5385 | 217.6923 | 0 | 0 | 0 | 1 | 1 | 155.496 | -1.3642e-12 | 0 | 0 | 0 | 2.0 倍 | hydrogen_load_sensitivity | 氢负荷敏感性 | S5 | 氢负荷倍率 | 2
H4 | 8 | 7600 | 6800 | 110 | 3866.6667 | 4400 | 0 | 3600 | 0 | 2266.6667 | 6800 | 1 | 0 | 0 | 0 | 0 | 0 | 1 | 0 | 2000 | 38.4615 | 0 | 71.5385 | 146.1538 | 0 | 0 | 0 | 1 | 1 | 2505.2133 | -4.5475e-13 | 0 | 0 | 0 | 2.0 倍 | hydrogen_load_sensitivity | 氢负荷敏感性 | S5 | 氢负荷倍率 | 2
H4 | 9 | 8100 | 6000 | 110 | 2900 | 6000 | 0 | 3200 | 0 | 2000 | 6000 | 1 | 0 | 0 | 0 | 0 | 0 | 1 | 0 | 2000 | 38.4615 | 0 | 20 | 126.1538 | 51.5385 | 0 | 0 | 1 | 1 | 1878.91 | 0 | 0 | 0 | 0 | 2.0 倍 | hydrogen_load_sensitivity | 氢负荷敏感性 | S5 | 氢负荷倍率 | 2
H4 | 10 | 8300 | 5200 | 90 | 1993.3333 | 7040 | 0 | 3000 | 0 | 1733.3333 | 5200 | 1 | 0 | 0 | 0 | 0 | 0 | 1 | 0 | 2000 | 38.4615 | 0 | 51.5385 | 74.6154 | 0 | 0 | 0 | 1 | 1 | 1291.4807 | 6.8212e-13 | 0 | 0 | 0 | 2.0 倍 | hydrogen_load_sensitivity | 氢负荷敏感性 | S5 | 氢负荷倍率 | 2
H4 | 11 | 8200 | 4800 | 70 | 1400 | 7600 | 0 | 2800 | 0 | 1600 | 4800 | 1 | 0 | 0 | 0 | 0 | 0 | 1 | 0 | 2000 | 38.4615 | 0 | 31.5385 | 43.0769 | 0 | 0 | 0 | 1 | 1 | 907.06 | 0 | 0 | 0 | 0 | 2.0 倍 | hydrogen_load_sensitivity | 氢负荷敏感性 | S5 | 氢负荷倍率 | 2
H4 | 12 | 8000 | 4600 | 60 | 1333.3333 | 7200 | 0 | 3000 | 0 | 1533.3333 | 4600 | 1 | 0 | 0 | 0 | 0 | 0 | 1 | 0 | 2000 | 38.4615 | 0 | 21.5385 | 21.5385 | 0 | 0 | 0 | 1 | 1 | 863.8667 | 6.8212e-13 | 0 | 0 | 0 | 2.0 倍 | hydrogen_load_sensitivity | 氢负荷敏感性 | S5 | 氢负荷倍率 | 2
H4 | 13 | 7900 | 4600 | 60 | 6793.3333 | 6240 | 0 | 3400 | 0 | 1533.3333 | 4600 | 1 | 0 | 0 | 5000 | 0 | 4750 | 1 | 0 | 2000 | 38.4615 | 0 | 21.5385 | 0 | 0 | 0 | 0 | 1 | 1 | 4401.4007 | 2.7285e-12 | 0 | 0 | 0 | 2.0 倍 | hydrogen_load_sensitivity | 氢负荷敏感性 | S5 | 氢负荷倍率 | 2
H4 | 14 | 8000 | 4800 | 70 | 8160 | 4640 | 0 | 3800 | 0 | 1600 | 4800 | 1 | 0 | 0 | 5000 | 0 | 9500 | 1 | 0 | 2000 | 38.4615 | 0 | 0 | 0 | 31.5385 | 0 | 0 | 1 | 1 | 5286.864 | 0 | 0 | 0 | 0 | 2.0 倍 | hydrogen_load_sensitivity | 氢负荷敏感性 | S5 | 氢负荷倍率 | 2
H4 | 15 | 8300 | 5200 | 80 | 5559.6491 | 2800 | 0 | 4200 | 0 | 1733.3333 | 5200 | 1 | 0 | 0 | 526.3158 | 0 | 10000 | 1 | 0 | 2000 | 38.4615 | 0 | 0 | 0 | 41.5385 | 0 | 0 | 1 | 1 | 3602.0967 | 1.819e-12 | 0 | 0 | 0 | 2.0 倍 | hydrogen_load_sensitivity | 氢负荷敏感性 | S5 | 氢负荷倍率 | 2
H4 | 16 | 8600 | 5700 | 100 | 7140 | 960 | 0 | 4400 | 0 | 1900 | 5700 | 1 | 0 | 0 | 0 | 0 | 10000 | 1 | 0 | 2000 | 38.4615 | 143.0769 | 0 | 143.0769 | 204.6154 | 0 | 0 | 1 | 1 | 4626.006 | 0 | 0 | -2.8422e-14 | 0 | 2.0 倍 | hydrogen_load_sensitivity | 氢负荷敏感性 | S5 | 氢负荷倍率 | 2
H4 | 17 | 9000 | 6400 | 120 | 8273.3333 | 160 | 0 | 4700 | 0 | 2133.3333 | 6400 | 1 | 0 | 0 | 0 | 0 | 10000 | 1 | 0 | 2000 | 38.4615 | 0 | 81.5385 | 61.5385 | 0 | 0 | 0 | 1 | 1 | 5360.2927 | -1.3642e-12 | 0 | 0 | 0 | 2.0 倍 | hydrogen_load_sensitivity | 氢负荷敏感性 | S5 | 氢负荷倍率 | 2
H4 | 18 | 8800 | 7000 | 100 | 8133.3333 | 0 | 0 | 5000 | 0 | 2333.3333 | 7000 | 1 | 0 | 0 | 0 | 0 | 10000 | 1 | 0 | 2000 | 38.4615 | 0 | 61.5385 | 0 | 0 | 0 | 0 | 1 | 1 | 5269.5867 | -1.3642e-12 | 0 | 0 | 0 | 2.0 倍 | hydrogen_load_sensitivity | 氢负荷敏感性 | S5 | 氢负荷倍率 | 2
H4 | 19 | 8200 | 7200 | 70 | 2900 | 0 | 0 | 5200 | 0 | 2400 | 7200 | 1 | 0 | 0 | 0 | 4500 | 5263.1579 | 0 | 1 | 2000 | 38.4615 | 13.0769 | 0 | 13.0769 | 44.6154 | 0 | 0 | 1 | 1 | 1878.91 | 0 | 0 | 0 | 0 | 2.0 倍 | hydrogen_load_sensitivity | 氢负荷敏感性 | S5 | 氢负荷倍率 | 2
H4 | 20 | 7400 | 7000 | 50 | 6233.3333 | 0 | 0 | 5500 | 0 | 2333.3333 | 7000 | 1 | 0 | 0 | 0 | 0 | 5263.1579 | 1 | 0 | 2000 | 38.4615 | 0 | 11.5385 | 1.5385 | 0 | 0 | 0 | 1 | 1 | 4038.5767 | -1.3642e-12 | 0 | 0 | 0 | 2.0 倍 | hydrogen_load_sensitivity | 氢负荷敏感性 | S5 | 氢负荷倍率 | 2
H4 | 21 | 6500 | 6800 | 40 | 366.6667 | 0 | 0 | 5400 | 0 | 2266.6667 | 6800 | 1 | 0 | 0 | 0 | 5000 | 0 | 0 | 1 | 2000 | 38.4615 | 0 | 1.5385 | 0 | 0 | 0 | 0 | 1 | 1 | 237.5633 | -4.5475e-13 | 0 | 0 | 0 | 2.0 倍 | hydrogen_load_sensitivity | 氢负荷敏感性 | S5 | 氢负荷倍率 | 2
H4 | 22 | 5800 | 6500 | 30 | 4789.8246 | 0 | 0 | 5000 | 0 | 2166.6667 | 6500 | 1 | 0 | 0 | 263.1579 | 0 | 250 | 1 | 0 | 1560 | 30 | 0 | 0 | 0 | 0 | 0 | 0 | 1 | 1 | 3103.3273 | -9.0949e-13 | 0 | 0 | 0 | 2.0 倍 | hydrogen_load_sensitivity | 氢负荷敏感性 | S5 | 氢负荷倍率 | 2
H4 | 23 | 5400 | 6300 | 30 | 9460 | 0 | 0 | 4600 | 0 | 2100 | 6300 | 1 | 0 | 0 | 5000 | 0 | 5000 | 1 | 0 | 1560 | 30 | 0 | 0 | 0 | 0 | 0 | 0 | 1 | 1 | 6129.134 | 0 | 0 | 0 | 0 | 2.0 倍 | hydrogen_load_sensitivity | 氢负荷敏感性 | S5 | 氢负荷倍率 | 2