## Sheet1
scenario_id | status | total_cost_cny | grid_cost_cny | gas_cost_cny | curtailment_cost_cny | carbon_cost_cny | battery_om_cost_cny | electrolyzer_om_cost_cny | h2_external_supply_cost_cny | fuel_cell_om_cost_cny | grid_purchase_kwh | renewable_used_kwh | renewable_curtailment_kwh | gas_consumption_m3 | carbon_emission_kg | battery_charge_kwh | battery_discharge_kwh | battery_soc_min_kwh | battery_soc_max_kwh | battery_terminal_delta_kwh | hydrogen_load_kg | h2_production_kg | h2_external_supply_kg | h2_fuel_cell_kg | fuel_cell_generation_kwh | h2_storage_min_kg | h2_storage_max_kg | max_power_balance_residual_kw | max_heat_balance_residual_kw | max_hydrogen_balance_residual_kg | max_fuel_cell_conversion_residual_kw | case_label | study_id | study_title | base_scenario_id | x_label | x_value
H0 | optimal | 28564.1476 | 25584.0779 | 0 | 0 | 2309.5434 | 400.5263 | 0 | 0 | 270 | 57125.9649 | 154660 | 0 | 0 | 37011.9127 | 21052.6316 | 19000 | -9.0949e-13 | 10000 | 0 | 0 | 0 | 0 | 300 | 5400 | 0 | 300 | 1.3642e-12 | 0 | 1.4211e-14 | 0 | 0.0 倍 | hydrogen_load_sensitivity | 氢负荷敏感性 | S5 | 氢负荷倍率 | 0
H1 | optimal | 34577.343 | 31354.2379 | 0 | 0 | 2727.5788 | 400.5263 | 95 | 0 | 0 | 67465.9649 | 154660 | 0 | 0 | 43711.1987 | 21052.6316 | 19000 | 0 | 10000 | 0 | 395 | 95 | 0 | 0 | 0 | 0 | 292.5 | 1.3642e-12 | 0 | 0 | 0 | 0.5 倍 | hydrogen_load_sensitivity | 氢负荷敏感性 | S5 | 氢负荷倍率 | 0.5
H2 | optimal | 43362.6872 | 38914.1712 | 0 | 0 | 3557.9896 | 400.5263 | 490 | 0 | 0 | 88005.9649 | 154660 | 0 | 0 | 57019.0647 | 21052.6316 | 19000 | 0 | 10000 | 0 | 790 | 490 | 0 | 0 | 0 | 0 | 393.8462 | 2.7285e-12 | 0 | 1.4211e-14 | 0 | 1.0 倍 | hydrogen_load_sensitivity | 氢负荷敏感性 | S5 | 氢负荷倍率 | 1
H3 | optimal | 61949.1866 | 53016.1712 | 0 | 0 | 4381.5276 | 400.5263 | 881.7308 | 3269.2308 | 0 | 108375.9649 | 154660 | 0 | 0 | 70216.7877 | 21052.6316 | 19000 | 0 | 10000 | 0 | 1185 | 881.7308 | 3.2692 | 0 | 0 | 0 | 373.2692 | 2.7285e-12 | 0 | 1.4211e-14 | 0 | 1.5 倍 | hydrogen_load_sensitivity | 氢负荷敏感性 | S5 | 氢负荷倍率 | 1.5
H4 | optimal | 433483.6376 | 53897.9312 | 0 | 0 | 4432.8723 | 400.5263 | 906.1538 | 373846.1538 | 0 | 109645.9649 | 154660 | 0 | 0 | 71039.6207 | 21052.6316 | 19000 | 0 | 10000 | 0 | 1580 | 906.1538 | 373.8462 | 0 | 0 | 0 | 333.8462 | 2.7285e-12 | 0 | 2.8422e-14 | 0 | 2.0 倍 | hydrogen_load_sensitivity | 氢负荷敏感性 | S5 | 氢负荷倍率 | 2