## Sheet1
scenario_id | hour | electric_load_kw | heat_load_kw | hydrogen_load_kg | grid_buy_kw | pv_used_kw | pv_curtail_kw | wind_used_kw | wind_curtail_kw | heat_pump_power_kw | heat_pump_heat_kw | is_heat_pump_on | gas_boiler_heat_kw | gas_consumption_m3 | battery_charge_kw | battery_discharge_kw | battery_soc_kwh | is_battery_charging | is_battery_discharging | electrolyzer_power_kw | h2_production_kg | h2_charge_kg | h2_discharge_kg | h2_storage_kg | h2_external_supply_kg | h2_fuel_cell_kg | fuel_cell_power_kw | is_fuel_cell_on | is_electrolyzer_on | carbon_emission_kg | power_balance_residual_kw | heat_balance_residual_kw | hydrogen_balance_residual_kg | fuel_cell_conversion_residual_kw | case_label | study_id | study_title | base_scenario_id | x_label | x_value
R0 | 0 | 5200 | 6200 | 15 | 6746.6667 | 0 | 0 | 2520 | 0 | 2066.6667 | 6200 | 1 | 0 | 0 | 0 | 0 | 5000 | 1 | 0 | 2000 | 38.4615 | 23.4615 | 0 | 323.4615 | 0 | 0 | 0 | 1 | 1 | 4371.1653 | -4.5475e-13 | 0 | 1.4211e-14 | 0 | 0.6 倍 | renewable_scale_sensitivity | 新能源出力比例敏感性 | S5 | 风光可发功率倍率 | 0.6
R0 | 1 | 5000 | 6100 | 15 | 6333.3333 | 0 | 0 | 2700 | 0 | 2033.3333 | 6100 | 1 | 0 | 0 | 0 | 0 | 5000 | 1 | 0 | 2000 | 38.4615 | 23.4615 | 0 | 346.9231 | 0 | 0 | 0 | 1 | 1 | 4103.3667 | -1.1369e-12 | 0 | 0 | 0 | 0.6 倍 | renewable_scale_sensitivity | 新能源出力比例敏感性 | S5 | 风光可发功率倍率 | 0.6
R0 | 2 | 4800 | 6000 | 15 | 6183.1579 | 0 | 0 | 2880 | 0 | 2000 | 6000 | 1 | 0 | 0 | 263.1579 | 0 | 5250 | 1 | 0 | 2000 | 38.4615 | 23.4615 | 0 | 370.3846 | 0 | 0 | 0 | 1 | 1 | 4006.068 | 1.3642e-12 | 0 | 0 | 0 | 0.6 倍 | renewable_scale_sensitivity | 新能源出力比例敏感性 | S5 | 风光可发功率倍率 | 0.6
R0 | 3 | 4700 | 5900 | 15 | 10666.6667 | 0 | 0 | 3000 | 0 | 1966.6667 | 5900 | 1 | 0 | 0 | 5000 | 0 | 10000 | 1 | 0 | 2000 | 38.4615 | 23.4615 | 0 | 393.8462 | 0 | 0 | 0 | 1 | 1 | 6910.9333 | -9.0949e-13 | 0 | 0 | 0 | 0.6 倍 | renewable_scale_sensitivity | 新能源出力比例敏感性 | S5 | 风光可发功率倍率 | 0.6
R0 | 4 | 4800 | 5800 | 20 | 3613.3333 | 0 | 0 | 3120 | 0 | 1933.3333 | 5800 | 1 | 0 | 0 | 0 | 0 | 10000 | 1 | 0 | 0 | 0 | 0 | 20 | 373.8462 | 0 | 0 | 0 | 1 | 1 | 2341.0787 | -2.2737e-13 | 0 | 0 | 0 | 0.6 倍 | renewable_scale_sensitivity | 新能源出力比例敏感性 | S5 | 风光可发功率倍率 | 0.6
R0 | 5 | 5200 | 6000 | 25 | 4104 | 96 | 0 | 3000 | 0 | 2000 | 6000 | 1 | 0 | 0 | 0 | 0 | 10000 | 1 | 0 | 0 | 0 | 0 | 25 | 348.8462 | 0 | 0 | 0 | 1 | 1 | 2658.9816 | 0 | 0 | 0 | 0 | 0.6 倍 | renewable_scale_sensitivity | 新能源出力比例敏感性 | S5 | 风光可发功率倍率 | 0.6
R0 | 6 | 6200 | 6500 | 40 | 30.6667 | 576 | 0 | 2760 | 0 | 2166.6667 | 6500 | 1 | 0 | 0 | 0 | 5000 | 4736.8421 | 0 | 1 | 0 | 0 | 0 | 40 | 308.8462 | 0 | 0 | 0 | 1 | 1 | 19.8689 | -4.5475e-13 | 0 | 0 | 0 | 0.6 倍 | renewable_scale_sensitivity | 新能源出力比例敏感性 | S5 | 风光可发功率倍率 | 0.6
R0 | 7 | 7000 | 7000 | 50 | 993.3333 | 1440 | 0 | 2400 | 0 | 2333.3333 | 7000 | 1 | 0 | 0 | 0 | 4500 | 0 | 0 | 1 | 0 | 0 | 0 | 50 | 258.8462 | 0 | 0 | 0 | 1 | 1 | 643.5807 | -1.3642e-12 | 0 | 0 | 0 | 0.6 倍 | renewable_scale_sensitivity | 新能源出力比例敏感性 | S5 | 风光可发功率倍率 | 0.6
R0 | 8 | 7600 | 6800 | 55 | 5066.6667 | 2640 | 0 | 2160 | 0 | 2266.6667 | 6800 | 1 | 0 | 0 | 0 | 0 | 0 | 1 | 0 | 0 | 0 | 0 | 55 | 203.8462 | 0 | 0 | 0 | 1 | 1 | 3282.6933 | -4.5475e-13 | 0 | 0 | 0 | 0.6 倍 | renewable_scale_sensitivity | 新能源出力比例敏感性 | S5 | 风光可发功率倍率 | 0.6
R0 | 9 | 8100 | 6000 | 55 | 4580 | 3600 | 0 | 1920 | 0 | 2000 | 6000 | 1 | 0 | 0 | 0 | 0 | 0 | 1 | 0 | 0 | 0 | 0 | 55 | 148.8462 | 0 | 0 | 0 | 1 | 1 | 2967.382 | 0 | 0 | 0 | 0 | 0.6 倍 | renewable_scale_sensitivity | 新能源出力比例敏感性 | S5 | 风光可发功率倍率 | 0.6
R0 | 10 | 8300 | 5200 | 45 | 5929.3333 | 4224 | 0 | 1800 | 0 | 1733.3333 | 5200 | 1 | 0 | 0 | 0 | 0 | 0 | 1 | 0 | 1920 | 36.9231 | 0 | 8.0769 | 140.7692 | 0 | 0 | 0 | 1 | 1 | 3841.6151 | 1.1369e-12 | 0 | 0 | 0 | 0.6 倍 | renewable_scale_sensitivity | 新能源出力比例敏感性 | S5 | 风光可发功率倍率 | 0.6
R0 | 11 | 8200 | 4800 | 35 | 5560 | 4560 | 0 | 1680 | 0 | 1600 | 4800 | 1 | 0 | 0 | 0 | 0 | 0 | 1 | 0 | 2000 | 38.4615 | 3.4615 | 0 | 144.2308 | 0 | 0 | 0 | 1 | 1 | 3602.324 | 0 | 0 | 0 | 0 | 0.6 倍 | renewable_scale_sensitivity | 新能源出力比例敏感性 | S5 | 风光可发功率倍率 | 0.6
R0 | 12 | 8000 | 4600 | 30 | 5413.3333 | 4320 | 0 | 1800 | 0 | 1533.3333 | 4600 | 1 | 0 | 0 | 0 | 0 | 0 | 1 | 0 | 2000 | 38.4615 | 8.4615 | 0 | 152.6923 | 0 | 0 | 0 | 1 | 1 | 3507.2987 | 6.8212e-13 | 0 | 0 | 0 | 0.6 倍 | renewable_scale_sensitivity | 新能源出力比例敏感性 | S5 | 风光可发功率倍率 | 0.6
R0 | 13 | 7900 | 4600 | 30 | 6175.6491 | 3744 | 0 | 2040 | 0 | 1533.3333 | 4600 | 1 | 0 | 0 | 526.3158 | 0 | 500 | 1 | 0 | 2000 | 38.4615 | 8.4615 | 0 | 161.1538 | 0 | 0 | 0 | 1 | 1 | 4001.2031 | 1.819e-12 | 0 | 0 | 0 | 0.6 倍 | renewable_scale_sensitivity | 新能源出力比例敏感性 | S5 | 风光可发功率倍率 | 0.6
R0 | 14 | 8000 | 4800 | 35 | 11536 | 2784 | 0 | 2280 | 0 | 1600 | 4800 | 1 | 0 | 0 | 5000 | 0 | 5250 | 1 | 0 | 2000 | 38.4615 | 3.4615 | 0 | 164.6154 | 0 | 0 | 0 | 1 | 1 | 7474.1744 | 0 | 0 | 0 | 0 | 0.6 倍 | renewable_scale_sensitivity | 新能源出力比例敏感性 | S5 | 风光可发功率倍率 | 0.6
R0 | 15 | 8300 | 5200 | 40 | 12833.3333 | 1680 | 0 | 2520 | 0 | 1733.3333 | 5200 | 1 | 0 | 0 | 5000 | 0 | 10000 | 1 | 0 | 2000 | 38.4615 | 0 | 1.5385 | 163.0769 | 0 | 0 | 0 | 1 | 1 | 8314.7167 | 2.7285e-12 | 0 | 0 | 0 | 0.6 倍 | renewable_scale_sensitivity | 新能源出力比例敏感性 | S5 | 风光可发功率倍率 | 0.6
R0 | 16 | 8600 | 5700 | 50 | 9284 | 576 | 0 | 2640 | 0 | 1900 | 5700 | 1 | 0 | 0 | 0 | 0 | 10000 | 1 | 0 | 2000 | 38.4615 | 0 | 11.5385 | 151.5385 | 0 | 0 | 0 | 1 | 1 | 6015.1036 | 0 | 0 | 0 | 0 | 0.6 倍 | renewable_scale_sensitivity | 新能源出力比例敏感性 | S5 | 风光可发功率倍率 | 0.6
R0 | 17 | 9000 | 6400 | 60 | 10217.3333 | 96 | 0 | 2820 | 0 | 2133.3333 | 6400 | 1 | 0 | 0 | 0 | 0 | 10000 | 1 | 0 | 2000 | 38.4615 | 0 | 21.5385 | 130 | 0 | 0 | 0 | 1 | 1 | 6619.8103 | -1.3642e-12 | 0 | 0 | 0 | 0.6 倍 | renewable_scale_sensitivity | 新能源出力比例敏感性 | S5 | 风光可发功率倍率 | 0.6
R0 | 18 | 8800 | 7000 | 50 | 3133.3333 | 0 | 0 | 3000 | 0 | 2333.3333 | 7000 | 1 | 0 | 0 | 0 | 5000 | 4736.8421 | 0 | 1 | 0 | 0 | 0 | 50 | 80 | 0 | 0 | 0 | 1 | 1 | 2030.0867 | -1.3642e-12 | 0 | 0 | 0 | 0.6 倍 | renewable_scale_sensitivity | 新能源出力比例敏感性 | S5 | 风光可发功率倍率 | 0.6
R0 | 19 | 8200 | 7200 | 35 | 7480 | 0 | 0 | 3120 | 0 | 2400 | 7200 | 1 | 0 | 0 | 0 | 0 | 4736.8421 | 1 | 0 | 0 | 0 | 0 | 35 | 45 | 0 | 0 | 0 | 1 | 1 | 4846.292 | 0 | 0 | 0 | 0 | 0.6 倍 | renewable_scale_sensitivity | 新能源出力比例敏感性 | S5 | 风光可发功率倍率 | 0.6
R0 | 20 | 7400 | 7000 | 25 | 1933.3333 | 0 | 0 | 3300 | 0 | 2333.3333 | 7000 | 1 | 0 | 0 | 0 | 4500 | 0 | 0 | 1 | 0 | 0 | 0 | 25 | 20 | 0 | 0 | 0 | 1 | 1 | 1252.6067 | -1.3642e-12 | 0 | 0 | 0 | 0.6 倍 | renewable_scale_sensitivity | 新能源出力比例敏感性 | S5 | 风光可发功率倍率 | 0.6
R0 | 21 | 6500 | 6800 | 20 | 5526.6667 | 0 | 0 | 3240 | 0 | 2266.6667 | 6800 | 1 | 0 | 0 | 0 | 0 | 0 | 1 | 0 | 0 | 0 | 0 | 20 | 0 | 0 | 0 | 0 | 1 | 1 | 3580.7273 | -4.5475e-13 | 0 | 0 | 0 | 0.6 倍 | renewable_scale_sensitivity | 新能源出力比例敏感性 | S5 | 风光可发功率倍率 | 0.6
R0 | 22 | 5800 | 6500 | 15 | 10746.6667 | 0 | 0 | 3000 | 0 | 2166.6667 | 6500 | 1 | 0 | 0 | 5000 | 0 | 4750 | 1 | 0 | 780 | 15 | 0 | 0 | 0 | 0 | 0 | 0 | 1 | 1 | 6962.7653 | 0 | 0 | 0 | 0 | 0.6 倍 | renewable_scale_sensitivity | 新能源出力比例敏感性 | S5 | 风光可发功率倍率 | 0.6
R0 | 23 | 5400 | 6300 | 15 | 5783.1579 | 0 | 0 | 2760 | 0 | 2100 | 6300 | 1 | 0 | 0 | 263.1579 | 0 | 5000 | 1 | 0 | 780 | 15 | 0 | 0 | 0 | 0 | 0 | 0 | 1 | 1 | 3746.908 | 1.3642e-12 | 0 | 0 | 0 | 0.6 倍 | renewable_scale_sensitivity | 新能源出力比例敏感性 | S5 | 风光可发功率倍率 | 0.6