## Sheet1
scenario_id | status | total_cost_cny | grid_cost_cny | gas_cost_cny | curtailment_cost_cny | carbon_cost_cny | battery_om_cost_cny | electrolyzer_om_cost_cny | h2_external_supply_cost_cny | fuel_cell_om_cost_cny | grid_purchase_kwh | renewable_used_kwh | renewable_curtailment_kwh | gas_consumption_m3 | carbon_emission_kg | battery_charge_kwh | battery_discharge_kwh | battery_soc_min_kwh | battery_soc_max_kwh | battery_terminal_delta_kwh | hydrogen_load_kg | h2_production_kg | h2_external_supply_kg | h2_fuel_cell_kg | fuel_cell_generation_kwh | h2_storage_min_kg | h2_storage_max_kg | max_power_balance_residual_kw | max_heat_balance_residual_kw | max_hydrogen_balance_residual_kg | max_fuel_cell_conversion_residual_kw | case_label | study_id | study_title | base_scenario_id | x_label | x_value
R1 | optimal | 59533.0198 | 53833.9552 | 0 | 0 | 4808.5382 | 400.5263 | 490 | 0 | 0 | 118937.9649 | 123728 | 0 | 0 | 77059.9075 | 21052.6316 | 19000 | 0 | 10000 | 0 | 790 | 490 | 0 | 0 | 0 | 0 | 393.8462 | 2.7285e-12 | 0 | 1.4211e-14 | 0 | 0.8 倍 | renewable_scale_sensitivity | 新能源出力比例敏感性 | S5 | 风光可发功率倍率 | 0.8