## Sheet1
scenario_id | status | total_cost_cny | grid_cost_cny | gas_cost_cny | curtailment_cost_cny | carbon_cost_cny | battery_om_cost_cny | electrolyzer_om_cost_cny | fuel_cell_om_cost_cny | grid_purchase_kwh | renewable_used_kwh | renewable_curtailment_kwh | gas_consumption_m3 | carbon_emission_kg | battery_charge_kwh | battery_discharge_kwh | battery_soc_min_kwh | battery_soc_max_kwh | battery_terminal_delta_kwh | hydrogen_load_kg | h2_production_kg | h2_fuel_cell_kg | fuel_cell_generation_kwh | h2_storage_min_kg | h2_storage_max_kg | max_power_balance_residual_kw | max_heat_balance_residual_kw | max_hydrogen_balance_residual_kg | max_fuel_cell_conversion_residual_kw
S0 | optimal | 139202.7148 | 91154.8 | 48047.9148 | 0 | 0 | 0 | 0 | 0 | 167000 | 0 | 0 | 16015.9716 | 142793.7987 | 0 | 0 | 0 | 0 | 0 | 0 | 0 | 0 | 0 | 0 | 0 | 0 | 0 | 0 | 0
S1 | optimal | 65001.0748 | 15901.16 | 48047.9148 | 1052 | 0 | 0 | 0 | 0 | 22860 | 144140 | 10520 | 16015.9716 | 49405.4927 | 0 | 0 | 0 | 0 | 0 | 0 | 0 | 0 | 0 | 0 | 0 | 0 | 0 | 0 | 0
S2 | optimal | 56978.5691 | 8454.1368 | 48047.9148 | 217.651 | 0 | 258.8665 | 0 | 0 | 15843.1579 | 152483.4903 | 2176.5097 | 16015.9716 | 44859.2807 | 13606.6482 | 12280 | 0 | 10000 | 0 | 0 | 0 | 0 | 0 | 0 | 0 | 5.1159e-13 | 0 | 0 | 0
S3 | optimal | 63519.1062 | 14672.9969 | 48047.9148 | 0 | 0 | 308.1945 | 490 | 0 | 39399.446 | 154660 | 0 | 16015.9716 | 60121.3997 | 16199.446 | 14620 | 0 | 10000 | 0 | 790 | 490 | 0 | 0 | 0 | 395 | 9.0949e-13 | 0 | 3.5527e-15 | 0
S4 | optimal | 39804.6975 | 38914.1712 | 0 | 0 | 0 | 400.5263 | 490 | 0 | 88005.9649 | 154660 | 0 | 0 | 57019.0647 | 21052.6316 | 19000 | 0 | 10000 | 0 | 790 | 490 | 0 | 0 | 0 | 420.3846 | 2.7285e-12 | 0 | 2.8422e-14 | 0
S5 | optimal | 43362.6872 | 38914.1712 | 0 | 0 | 3557.9896 | 400.5263 | 490 | 0 | 88005.9649 | 154660 | 0 | 0 | 57019.0647 | 21052.6316 | 19000 | 0 | 10000 | 0 | 790 | 490 | 0 | 0 | 0 | 420.3846 | 2.7285e-12 | 0 | 2.8422e-14 | 0