## Sheet1
scenario_id | status | total_cost_cny | grid_cost_cny | gas_cost_cny | curtailment_cost_cny | carbon_cost_cny | battery_om_cost_cny | electrolyzer_om_cost_cny | h2_external_supply_cost_cny | fuel_cell_om_cost_cny | grid_purchase_kwh | renewable_used_kwh | renewable_curtailment_kwh | gas_consumption_m3 | carbon_emission_kg | battery_charge_kwh | battery_discharge_kwh | battery_soc_min_kwh | battery_soc_max_kwh | battery_terminal_delta_kwh | hydrogen_load_kg | h2_production_kg | h2_external_supply_kg | h2_fuel_cell_kg | fuel_cell_generation_kwh | h2_storage_min_kg | h2_storage_max_kg | max_power_balance_residual_kw | max_heat_balance_residual_kw | max_hydrogen_balance_residual_kg | max_fuel_cell_conversion_residual_kw | case_label | study_id | study_title | base_scenario_id | x_label | x_value
B0 | optimal | 51965.7772 | 48000.7733 | 0 | 0 | 3475.0039 | 0 | 490 | 0 | 0 | 85953.3333 | 154660 | 0 | 0 | 55689.1647 | 0 | 0 | 0 | 0 | 0 | 790 | 490 | 0 | 0 | 0 | 0 | 393.8462 | 1.3642e-12 | 0 | 1.4211e-14 | 0 | 0.0 倍 | battery_capacity_sensitivity | 电池容量敏感性 | S5 | 电池容量倍率 | 0
B1 | optimal | 46961.1122 | 42754.3523 | 0 | 0 | 3516.4968 | 200.2632 | 490 | 0 | 0 | 86979.6491 | 154660 | 0 | 0 | 56354.1147 | 10526.3158 | 9500 | 0 | 5000 | 0 | 790 | 490 | 0 | 0 | 0 | 0 | 393.8462 | 1.3642e-12 | 0 | 1.4211e-14 | 0 | 0.5 倍 | battery_capacity_sensitivity | 电池容量敏感性 | S5 | 电池容量倍率 | 0.5
B2 | optimal | 43362.6872 | 38914.1712 | 0 | 0 | 3557.9896 | 400.5263 | 490 | 0 | 0 | 88005.9649 | 154660 | 0 | 0 | 57019.0647 | 21052.6316 | 19000 | 0 | 10000 | 0 | 790 | 490 | 0 | 0 | 0 | 0 | 393.8462 | 2.7285e-12 | 0 | 1.4211e-14 | 0 | 1.0 倍 | battery_capacity_sensitivity | 电池容量敏感性 | S5 | 电池容量倍率 | 1
B3 | optimal | 40134.5222 | 35444.2502 | 0 | 0 | 3599.4825 | 600.7895 | 490 | 0 | 0 | 89032.2807 | 154660 | 0 | 0 | 57684.0147 | 31578.9474 | 28500 | 0 | 15000 | 0 | 790 | 490 | 0 | 0 | 0 | 0 | 393.8462 | 1.819e-12 | 0 | 1.4211e-14 | 0 | 1.5 倍 | battery_capacity_sensitivity | 电池容量敏感性 | S5 | 电池容量倍率 | 1.5
B4 | optimal | 36906.3571 | 31974.3291 | 0 | 0 | 3640.9754 | 801.0526 | 490 | 0 | 0 | 90058.5965 | 154660 | 0 | 0 | 58348.9647 | 42105.2632 | 38000 | 0 | 20000 | 0 | 790 | 490 | 0 | 0 | 0 | 0 | 393.8462 | 1.819e-12 | 0 | 1.4211e-14 | 0 | 2.0 倍 | battery_capacity_sensitivity | 电池容量敏感性 | S5 | 电池容量倍率 | 2
B5 | optimal | 35234.1522 | 30284.6499 | 0 | 0 | 3643.9745 | 815.5278 | 490 | 0 | 0 | 90132.7793 | 154660 | 0 | 0 | 58397.0277 | 42866.1127 | 38686.6667 | 0 | 30000 | 0 | 790 | 490 | 0 | 0 | 0 | 0 | 393.8462 | 3.638e-12 | 0 | 4.2633e-14 | 0 | 3.0 倍 | battery_capacity_sensitivity | 电池容量敏感性 | S5 | 电池容量倍率 | 3