## Sheet1
scenario_id | hour | electric_load_kw | heat_load_kw | hydrogen_load_kg | grid_buy_kw | pv_used_kw | pv_curtail_kw | wind_used_kw | wind_curtail_kw | heat_pump_power_kw | heat_pump_heat_kw | is_heat_pump_on | gas_boiler_heat_kw | gas_consumption_m3 | battery_charge_kw | battery_discharge_kw | battery_soc_kwh | is_battery_charging | is_battery_discharging | electrolyzer_power_kw | h2_production_kg | h2_charge_kg | h2_discharge_kg | h2_storage_kg | h2_external_supply_kg | h2_sale_kg | h2_fuel_cell_kg | fuel_cell_power_kw | is_fuel_cell_on | is_electrolyzer_on | carbon_emission_kg | power_balance_residual_kw | heat_balance_residual_kw | hydrogen_balance_residual_kg | fuel_cell_conversion_residual_kw | case_label | study_id | study_title | base_scenario_id | x_label | x_value
CAP1 | 0 | 5200 | 6200 | 15 | 5066.6667 | 0 | 0 | 4200 | 0 | 2066.6667 | 6200 | 1 | 0 | 0 | 0 | 0 | 5000 | 1 | 0 | 2000 | 38.4615 | 23.4615 | 0 | 323.4615 | 0 | 0 | 0 | 0 | 1 | 1 | 3282.6933 | -4.5475e-13 | 0 | 1.4211e-14 | 0 | 90% | carbon_cap_sensitivity | 碳排放上限敏感性 | S5 | 碳排放上限比例 | 0.9
CAP1 | 1 | 5000 | 6100 | 15 | 4533.3333 | 0 | 0 | 4500 | 0 | 2033.3333 | 6100 | 1 | 0 | 0 | 0 | 0 | 5000 | 1 | 0 | 2000 | 38.4615 | 23.4615 | 0 | 346.9231 | 0 | 0 | 0 | 0 | 1 | 1 | 2937.1467 | -1.1369e-12 | 0 | 0 | 0 | 90% | carbon_cap_sensitivity | 碳排放上限敏感性 | S5 | 碳排放上限比例 | 0.9
CAP1 | 2 | 4800 | 6000 | 15 | 4000 | 0 | 0 | 4800 | 0 | 2000 | 6000 | 1 | 0 | 0 | 0 | 0 | 5000 | 1 | 0 | 2000 | 38.4615 | 23.4615 | 0 | 370.3846 | 0 | 0 | 0 | 0 | 1 | 1 | 2591.6 | 0 | 0 | 0 | 0 | 90% | carbon_cap_sensitivity | 碳排放上限敏感性 | S5 | 碳排放上限比例 | 0.9
CAP1 | 3 | 4700 | 5900 | 15 | 3666.6667 | 0 | 0 | 5000 | 0 | 1966.6667 | 5900 | 1 | 0 | 0 | 0 | 0 | 5000 | 1 | 0 | 2000 | 38.4615 | 23.4615 | 0 | 393.8462 | 0 | 0 | 0 | 0 | 1 | 1 | 2375.6333 | -6.8212e-13 | 0 | 0 | 0 | 90% | carbon_cap_sensitivity | 碳排放上限敏感性 | S5 | 碳排放上限比例 | 0.9
CAP1 | 4 | 4800 | 5800 | 20 | 1533.3333 | 0 | 0 | 5200 | 0 | 1933.3333 | 5800 | 1 | 0 | 0 | 0 | 0 | 5000 | 1 | 0 | 0 | 0 | 0 | 20 | 373.8462 | 0 | 0 | 0 | 0 | 1 | 1 | 993.4467 | -2.2737e-13 | 0 | 0 | 0 | 90% | carbon_cap_sensitivity | 碳排放上限敏感性 | S5 | 碳排放上限比例 | 0.9
CAP1 | 5 | 5200 | 6000 | 25 | 2040 | 160 | 0 | 5000 | 0 | 2000 | 6000 | 1 | 0 | 0 | 0 | 0 | 5000 | 1 | 0 | 0 | 0 | 0 | 25 | 348.8462 | 0 | 0 | 0 | 0 | 1 | 1 | 1321.716 | 0 | 0 | 0 | 0 | 90% | carbon_cap_sensitivity | 碳排放上限敏感性 | S5 | 碳排放上限比例 | 0.9
CAP1 | 6 | 6200 | 6500 | 40 | 2806.6667 | 960 | 0 | 4600 | 0 | 2166.6667 | 6500 | 1 | 0 | 0 | 0 | 0 | 5000 | 1 | 0 | 0 | 0 | 0 | 40 | 308.8462 | 0 | 0 | 0 | 0 | 1 | 1 | 1818.4393 | -4.5475e-13 | 0 | 0 | 0 | 90% | carbon_cap_sensitivity | 碳排放上限敏感性 | S5 | 碳排放上限比例 | 0.9
CAP1 | 7 | 7000 | 7000 | 50 | 2933.3333 | 2400 | 0 | 4000 | 0 | 2333.3333 | 7000 | 1 | 0 | 0 | 0 | 0 | 5000 | 1 | 0 | 0 | 0 | 0 | 50 | 258.8462 | 0 | 0 | 0 | 0 | 1 | 1 | 1900.5067 | -1.3642e-12 | 0 | 0 | 0 | 90% | carbon_cap_sensitivity | 碳排放上限敏感性 | S5 | 碳排放上限比例 | 0.9
CAP1 | 8 | 7600 | 6800 | 55 | 1866.6667 | 4400 | 0 | 3600 | 0 | 2266.6667 | 6800 | 1 | 0 | 0 | 0 | 0 | 5000 | 1 | 0 | 0 | 0 | 0 | 55 | 203.8462 | 0 | 0 | 0 | 0 | 1 | 1 | 1209.4133 | -4.5475e-13 | 0 | 0 | 0 | 90% | carbon_cap_sensitivity | 碳排放上限敏感性 | S5 | 碳排放上限比例 | 0.9
CAP1 | 9 | 8100 | 6000 | 55 | 900 | 6000 | 0 | 3200 | 0 | 2000 | 6000 | 1 | 0 | 0 | 0 | 0 | 5000 | 1 | 0 | 0 | 0 | 0 | 55 | 148.8462 | 0 | 0 | 0 | 0 | 1 | 1 | 583.11 | 0 | 0 | 0 | 0 | 90% | carbon_cap_sensitivity | 碳排放上限敏感性 | S5 | 碳排放上限比例 | 0.9
CAP1 | 10 | 8300 | 5200 | 45 | 0 | 7040 | 0 | 3000 | 0 | 1733.3333 | 5200 | 1 | 0 | 0 | 0 | 0 | 5000 | 1 | 0 | 6.6667 | 0.12821 | 0 | 44.8718 | 103.9744 | 0 | 0 | 0 | 0 | 1 | 1 | 0 | 6.8212e-13 | 0 | 0 | 0 | 90% | carbon_cap_sensitivity | 碳排放上限敏感性 | S5 | 碳排放上限比例 | 0.9
CAP1 | 11 | 8200 | 4800 | 35 | 1400 | 7600 | 0 | 2800 | 0 | 1600 | 4800 | 1 | 0 | 0 | 0 | 0 | 5000 | 1 | 0 | 2000 | 38.4615 | 3.4615 | 0 | 107.4359 | 0 | 0 | 0 | 0 | 1 | 1 | 907.06 | 0 | 0 | 0 | 0 | 90% | carbon_cap_sensitivity | 碳排放上限敏感性 | S5 | 碳排放上限比例 | 0.9
CAP1 | 12 | 8000 | 4600 | 30 | 1333.3333 | 7200 | 0 | 3000 | 0 | 1533.3333 | 4600 | 1 | 0 | 0 | 0 | 0 | 5000 | 1 | 0 | 2000 | 38.4615 | 8.4615 | 0 | 115.8974 | 0 | 0 | 0 | 0 | 1 | 1 | 863.8667 | 6.8212e-13 | 0 | 0 | 0 | 90% | carbon_cap_sensitivity | 碳排放上限敏感性 | S5 | 碳排放上限比例 | 0.9
CAP1 | 13 | 7900 | 4600 | 30 | 1793.3333 | 6240 | 0 | 3400 | 0 | 1533.3333 | 4600 | 1 | 0 | 0 | 0 | 0 | 5000 | 1 | 0 | 2000 | 38.4615 | 8.4615 | 0 | 124.359 | 0 | 0 | 0 | 0 | 1 | 1 | 1161.9007 | 6.8212e-13 | 0 | 0 | 0 | 90% | carbon_cap_sensitivity | 碳排放上限敏感性 | S5 | 碳排放上限比例 | 0.9
CAP1 | 14 | 8000 | 4800 | 35 | 3160 | 4640 | 0 | 3800 | 0 | 1600 | 4800 | 1 | 0 | 0 | 0 | 0 | 5000 | 1 | 0 | 2000 | 38.4615 | 3.4615 | 0 | 127.8205 | 0 | 0 | 0 | 0 | 1 | 1 | 2047.364 | 0 | 0 | 0 | 0 | 90% | carbon_cap_sensitivity | 碳排放上限敏感性 | S5 | 碳排放上限比例 | 0.9
CAP1 | 15 | 8300 | 5200 | 40 | 5033.3333 | 2800 | 0 | 4200 | 0 | 1733.3333 | 5200 | 1 | 0 | 0 | 0 | 0 | 5000 | 1 | 0 | 2000 | 38.4615 | 0 | 1.5385 | 126.2821 | 0 | 0 | 0 | 0 | 1 | 1 | 3261.0967 | -1.1369e-12 | 0 | 0 | 0 | 90% | carbon_cap_sensitivity | 碳排放上限敏感性 | S5 | 碳排放上限比例 | 0.9
CAP1 | 16 | 8600 | 5700 | 50 | 5140 | 960 | 0 | 4400 | 0 | 1900 | 5700 | 1 | 0 | 0 | 0 | 0 | 5000 | 1 | 0 | 0 | 0 | 79.7686 | 0 | 206.0506 | 129.7686 | 0 | 0 | 0 | 1 | 1 | 3330.206 | 0 | 0 | -1.4211e-14 | 0 | 90% | carbon_cap_sensitivity | 碳排放上限敏感性 | S5 | 碳排放上限比例 | 0.9
CAP1 | 17 | 9000 | 6400 | 60 | 6273.3333 | 160 | 0 | 4700 | 0 | 2133.3333 | 6400 | 1 | 0 | 0 | 0 | 0 | 5000 | 1 | 0 | 0 | 0 | 0 | 60 | 146.0506 | 0 | 0 | 0 | 0 | 1 | 1 | 4064.4927 | -1.3642e-12 | 0 | 0 | 0 | 90% | carbon_cap_sensitivity | 碳排放上限敏感性 | S5 | 碳排放上限比例 | 0.9
CAP1 | 18 | 8800 | 7000 | 50 | 6133.3333 | 0 | 0 | 5000 | 0 | 2333.3333 | 7000 | 1 | 0 | 0 | 0 | 0 | 5000 | 1 | 0 | 0 | 0 | 0 | 50 | 96.0506 | 0 | 0 | 0 | 0 | 1 | 1 | 3973.7867 | -1.3642e-12 | 0 | 0 | 0 | 90% | carbon_cap_sensitivity | 碳排放上限敏感性 | S5 | 碳排放上限比例 | 0.9
CAP1 | 19 | 8200 | 7200 | 35 | 5400 | 0 | 0 | 5200 | 0 | 2400 | 7200 | 1 | 0 | 0 | 0 | 0 | 5000 | 1 | 0 | 0 | 0 | 0 | 35 | 61.0506 | 0 | 0 | 0 | 0 | 1 | 1 | 3498.66 | 0 | 0 | 0 | 0 | 90% | carbon_cap_sensitivity | 碳排放上限敏感性 | S5 | 碳排放上限比例 | 0.9
CAP1 | 20 | 7400 | 7000 | 25 | 4233.3333 | 0 | 0 | 5500 | 0 | 2333.3333 | 7000 | 1 | 0 | 0 | 0 | 0 | 5000 | 1 | 0 | 0 | 0 | 0 | 25 | 36.0506 | 0 | 0 | 0 | 0 | 1 | 1 | 2742.7767 | -1.3642e-12 | 0 | 0 | 0 | 90% | carbon_cap_sensitivity | 碳排放上限敏感性 | S5 | 碳排放上限比例 | 0.9
CAP1 | 21 | 6500 | 6800 | 20 | 3366.6667 | 0 | 0 | 5400 | 0 | 2266.6667 | 6800 | 1 | 0 | 0 | 0 | 0 | 5000 | 1 | 0 | 0 | 0 | 0 | 20 | 16.0506 | 0 | 0 | 0 | 0 | 1 | 1 | 2181.2633 | -4.5475e-13 | 0 | 0 | 0 | 90% | carbon_cap_sensitivity | 碳排放上限敏感性 | S5 | 碳排放上限比例 | 0.9
CAP1 | 22 | 5800 | 6500 | 15 | 2966.6667 | 0 | 0 | 5000 | 0 | 2166.6667 | 6500 | 1 | 0 | 0 | 0 | 0 | 5000 | 1 | 0 | 0 | 0 | 0 | 15 | 1.0506 | 0 | 0 | 0 | 0 | 1 | 1 | 1922.1033 | -4.5475e-13 | 0 | 0 | 0 | 90% | carbon_cap_sensitivity | 碳排放上限敏感性 | S5 | 碳排放上限比例 | 0.9
CAP1 | 23 | 5400 | 6300 | 15 | 3625.3684 | 0 | 0 | 4600 | 0 | 2100 | 6300 | 1 | 0 | 0 | 0 | 0 | 5000 | 1 | 0 | 725.3684 | 13.9494 | 0 | 1.0506 | 0 | 0 | 0 | 0 | 0 | 1 | 1 | 2348.8762 | -4.5475e-13 | 0 | 0 | 0 | 90% | carbon_cap_sensitivity | 碳排放上限敏感性 | S5 | 碳排放上限比例 | 0.9