## Sheet1
scenario_id | hour | electric_load_kw | heat_load_kw | hydrogen_load_kg | grid_buy_kw | pv_used_kw | pv_curtail_kw | wind_used_kw | wind_curtail_kw | heat_pump_power_kw | heat_pump_heat_kw | is_heat_pump_on | gas_boiler_heat_kw | gas_consumption_m3 | battery_charge_kw | battery_discharge_kw | battery_soc_kwh | is_battery_charging | is_battery_discharging | electrolyzer_power_kw | h2_production_kg | h2_charge_kg | h2_discharge_kg | h2_storage_kg | h2_external_supply_kg | h2_fuel_cell_kg | fuel_cell_power_kw | is_fuel_cell_on | is_electrolyzer_on | carbon_emission_kg | power_balance_residual_kw | heat_balance_residual_kw | hydrogen_balance_residual_kg | fuel_cell_conversion_residual_kw | case_label | study_id | study_title | base_scenario_id | x_label | x_value
C0 | 0 | 5200 | 6200 | 15 | 5066.6667 | 0 | 0 | 4200 | 0 | 2066.6667 | 6200 | 1 | 0 | 0 | 0 | 0 | 5000 | 1 | 0 | 2000 | 38.4615 | 23.4615 | 0 | 323.4615 | 0 | 0 | 0 | 1 | 1 | 3282.6933 | -4.5475e-13 | 0 | 1.4211e-14 | 0 | 0 元/tCO2 | carbon_price_sensitivity | 碳价敏感性 | S5 | 碳价/(元/tCO2) | 0
C0 | 1 | 5000 | 6100 | 15 | 4533.3333 | 0 | 0 | 4500 | 0 | 2033.3333 | 6100 | 1 | 0 | 0 | 0 | 0 | 5000 | 1 | 0 | 2000 | 38.4615 | 23.4615 | 0 | 346.9231 | 0 | 0 | 0 | 1 | 1 | 2937.1467 | -1.1369e-12 | 0 | 0 | 0 | 0 元/tCO2 | carbon_price_sensitivity | 碳价敏感性 | S5 | 碳价/(元/tCO2) | 0
C0 | 2 | 4800 | 6000 | 15 | 4263.1579 | 0 | 0 | 4800 | 0 | 2000 | 6000 | 1 | 0 | 0 | 263.1579 | 0 | 5250 | 1 | 0 | 2000 | 38.4615 | 23.4615 | 0 | 370.3846 | 0 | 0 | 0 | 1 | 1 | 2762.1 | 1.3642e-12 | 0 | 0 | 0 | 0 元/tCO2 | carbon_price_sensitivity | 碳价敏感性 | S5 | 碳价/(元/tCO2) | 0
C0 | 3 | 4700 | 5900 | 15 | 8666.6667 | 0 | 0 | 5000 | 0 | 1966.6667 | 5900 | 1 | 0 | 0 | 5000 | 0 | 10000 | 1 | 0 | 2000 | 38.4615 | 23.4615 | 0 | 393.8462 | 0 | 0 | 0 | 1 | 1 | 5615.1333 | -9.0949e-13 | 0 | 0 | 0 | 0 元/tCO2 | carbon_price_sensitivity | 碳价敏感性 | S5 | 碳价/(元/tCO2) | 0
C0 | 4 | 4800 | 5800 | 20 | 0 | 0 | 0 | 5200 | 0 | 1933.3333 | 5800 | 1 | 0 | 0 | 0 | 1533.3333 | 8385.9649 | 0 | 1 | 0 | 0 | 0 | 20 | 373.8462 | 0 | 0 | 0 | 1 | 1 | 0 | -2.2737e-13 | 0 | 0 | 0 | 0 元/tCO2 | carbon_price_sensitivity | 碳价敏感性 | S5 | 碳价/(元/tCO2) | 0
C0 | 5 | 5200 | 6000 | 25 | 5.0772e-13 | 160 | 0 | 5000 | 0 | 2000 | 6000 | 1 | 0 | 0 | 0 | 2040 | 6238.5965 | 2.2204e-16 | 1 | 0 | 0 | 0 | 25 | 348.8462 | 0 | 0 | 0 | 1 | 1 | 3.2895e-13 | 0 | 0 | 0 | 0 | 0 元/tCO2 | carbon_price_sensitivity | 碳价敏感性 | S5 | 碳价/(元/tCO2) | 0
C0 | 6 | 6200 | 6500 | 40 | 0 | 960 | 0 | 4600 | 0 | 2166.6667 | 6500 | 1 | 0 | 0 | 0 | 2806.6667 | 3284.2105 | 0 | 1 | 0 | 0 | 0 | 40 | 308.8462 | 0 | 0 | 0 | 1 | 1 | 0 | -4.5475e-13 | 0 | 0 | 0 | 0 元/tCO2 | carbon_price_sensitivity | 碳价敏感性 | S5 | 碳价/(元/tCO2) | 0
C0 | 7 | 7000 | 7000 | 50 | 0 | 2400 | 0 | 4000 | 0 | 2333.3333 | 7000 | 1 | 0 | 0 | 0 | 3120 | 5.3445e-13 | 0 | 1 | 186.6667 | 3.5897 | 0 | 46.4103 | 262.4359 | 0 | 0 | 0 | 1 | 1 | 0 | -9.0949e-13 | 0 | 0 | 0 | 0 元/tCO2 | carbon_price_sensitivity | 碳价敏感性 | S5 | 碳价/(元/tCO2) | 0
C0 | 8 | 7600 | 6800 | 55 | 1866.6667 | 4400 | 0 | 3600 | 0 | 2266.6667 | 6800 | 1 | 0 | 0 | 0 | 0 | 5.3445e-13 | 1 | 0 | 0 | 0 | 0 | 55 | 207.4359 | 0 | 0 | 0 | 1 | 1 | 1209.4133 | -4.5475e-13 | 0 | 0 | 0 | 0 元/tCO2 | carbon_price_sensitivity | 碳价敏感性 | S5 | 碳价/(元/tCO2) | 0
C0 | 9 | 8100 | 6000 | 55 | 900 | 6000 | 0 | 3200 | 0 | 2000 | 6000 | 1 | 0 | 0 | 0 | 5.0772e-13 | 0 | 1 | 0 | 0 | 0 | 0 | 55 | 152.4359 | 0 | 0 | 0 | 1 | 1 | 583.11 | 0 | 0 | 0 | 0 | 0 元/tCO2 | carbon_price_sensitivity | 碳价敏感性 | S5 | 碳价/(元/tCO2) | 0
C0 | 10 | 8300 | 5200 | 45 | 1726.6667 | 7040 | 0 | 3000 | 0 | 1733.3333 | 5200 | 1 | 0 | 0 | 0 | 0 | 0 | 1 | 0 | 1733.3333 | 33.3333 | 0 | 11.6667 | 140.7692 | 0 | 0 | 0 | 1 | 1 | 1118.7073 | 1.1369e-12 | 0 | 0 | 0 | 0 元/tCO2 | carbon_price_sensitivity | 碳价敏感性 | S5 | 碳价/(元/tCO2) | 0
C0 | 11 | 8200 | 4800 | 35 | 1400 | 7600 | 0 | 2800 | 0 | 1600 | 4800 | 1 | 0 | 0 | 0 | 0 | 0 | 1 | 0 | 2000 | 38.4615 | 3.4615 | 0 | 144.2308 | 0 | 0 | 0 | 1 | 1 | 907.06 | 0 | 0 | 0 | 0 | 0 元/tCO2 | carbon_price_sensitivity | 碳价敏感性 | S5 | 碳价/(元/tCO2) | 0
C0 | 12 | 8000 | 4600 | 30 | 1333.3333 | 7200 | 0 | 3000 | 0 | 1533.3333 | 4600 | 1 | 0 | 0 | 0 | 0 | 0 | 1 | 0 | 2000 | 38.4615 | 8.4615 | 0 | 152.6923 | 0 | 0 | 0 | 1 | 1 | 863.8667 | 6.8212e-13 | 0 | 0 | 0 | 0 元/tCO2 | carbon_price_sensitivity | 碳价敏感性 | S5 | 碳价/(元/tCO2) | 0
C0 | 13 | 7900 | 4600 | 30 | 6793.3333 | 6240 | 0 | 3400 | 0 | 1533.3333 | 4600 | 1 | 0 | 0 | 5000 | 0 | 4750 | 1 | 0 | 2000 | 38.4615 | 8.4615 | 0 | 161.1538 | 0 | 0 | 0 | 1 | 1 | 4401.4007 | 2.7285e-12 | 0 | 0 | 0 | 0 元/tCO2 | carbon_price_sensitivity | 碳价敏感性 | S5 | 碳价/(元/tCO2) | 0
C0 | 14 | 8000 | 4800 | 35 | 8160 | 4640 | 0 | 3800 | 0 | 1600 | 4800 | 1 | 0 | 0 | 5000 | 0 | 9500 | 1 | 0 | 2000 | 38.4615 | 3.4615 | 0 | 164.6154 | 0 | 0 | 0 | 1 | 1 | 5286.864 | 0 | 0 | 0 | 0 | 0 元/tCO2 | carbon_price_sensitivity | 碳价敏感性 | S5 | 碳价/(元/tCO2) | 0
C0 | 15 | 8300 | 5200 | 40 | 5559.6491 | 2800 | 0 | 4200 | 0 | 1733.3333 | 5200 | 1 | 0 | 0 | 526.3158 | 0 | 10000 | 1 | 0 | 2000 | 38.4615 | 0 | 1.5385 | 163.0769 | 0 | 0 | 0 | 1 | 1 | 3602.0967 | 1.819e-12 | 0 | 0 | 0 | 0 元/tCO2 | carbon_price_sensitivity | 碳价敏感性 | S5 | 碳价/(元/tCO2) | 0
C0 | 16 | 8600 | 5700 | 50 | 7140 | 960 | 0 | 4400 | 0 | 1900 | 5700 | 1 | 0 | 0 | 0 | 0 | 10000 | 1 | 0 | 2000 | 38.4615 | 0 | 11.5385 | 151.5385 | 0 | 0 | 0 | 1 | 1 | 4626.006 | 0 | 0 | 0 | 0 | 0 元/tCO2 | carbon_price_sensitivity | 碳价敏感性 | S5 | 碳价/(元/tCO2) | 0
C0 | 17 | 9000 | 6400 | 60 | 8273.3333 | 160 | 0 | 4700 | 0 | 2133.3333 | 6400 | 1 | 0 | 0 | 0 | 0 | 10000 | 1 | 0 | 2000 | 38.4615 | 0 | 21.5385 | 130 | 0 | 0 | 0 | 1 | 1 | 5360.2927 | -1.3642e-12 | 0 | 0 | 0 | 0 元/tCO2 | carbon_price_sensitivity | 碳价敏感性 | S5 | 碳价/(元/tCO2) | 0
C0 | 18 | 8800 | 7000 | 50 | 6133.3333 | 0 | 0 | 5000 | 0 | 2333.3333 | 7000 | 1 | 0 | 0 | 0 | -3.948e-12 | 10000 | 1 | -7.896e-16 | 0 | 0 | 0 | 50 | 80 | 0 | 0 | 0 | 1 | 1 | 3973.7867 | -1.3642e-12 | 0 | 0 | 0 | 0 元/tCO2 | carbon_price_sensitivity | 碳价敏感性 | S5 | 碳价/(元/tCO2) | 0
C0 | 19 | 8200 | 7200 | 35 | 400 | 0 | 0 | 5200 | 0 | 2400 | 7200 | 1 | 0 | 0 | 0 | 5000 | 4736.8421 | 0 | 1 | 0 | 0 | 0 | 35 | 45 | 0 | 0 | 0 | 1 | 1 | 259.16 | 0 | 0 | 0 | 0 | 0 元/tCO2 | carbon_price_sensitivity | 碳价敏感性 | S5 | 碳价/(元/tCO2) | 0
C0 | 20 | 7400 | 7000 | 25 | 3100 | 0 | 0 | 5500 | 0 | 2333.3333 | 7000 | 1 | 0 | 0 | 0 | 1133.3333 | 3543.8596 | -6.6613e-16 | 1 | 0 | 0 | 0 | 25 | 20 | 0 | 0 | 0 | 1 | 1 | 2008.49 | -1.3642e-12 | 0 | 0 | 0 | 0 元/tCO2 | carbon_price_sensitivity | 碳价敏感性 | S5 | 碳价/(元/tCO2) | 0
C0 | 21 | 6500 | 6800 | 20 | 0 | 0 | 0 | 5400 | 0 | 2266.6667 | 6800 | 1 | 0 | 0 | 0 | 3366.6667 | 0 | 0 | 1 | 0 | 0 | 0 | 20 | 0 | 0 | 0 | 0 | 1 | 1 | 0 | -4.5475e-13 | 0 | 0 | 0 | 0 元/tCO2 | carbon_price_sensitivity | 碳价敏感性 | S5 | 碳价/(元/tCO2) | 0
C0 | 22 | 5800 | 6500 | 15 | 4009.8246 | 0 | 0 | 5000 | 0 | 2166.6667 | 6500 | 1 | 0 | 0 | 263.1579 | 0 | 250 | 1 | 0 | 780 | 15 | 0 | 0 | 0 | 0 | 0 | 0 | 1 | 1 | 2597.9653 | -9.0949e-13 | 0 | 0 | 0 | 0 元/tCO2 | carbon_price_sensitivity | 碳价敏感性 | S5 | 碳价/(元/tCO2) | 0
C0 | 23 | 5400 | 6300 | 15 | 8680 | 0 | 0 | 4600 | 0 | 2100 | 6300 | 1 | 0 | 0 | 5000 | 0 | 5000 | 1 | 0 | 780 | 15 | 0 | 0 | 0 | 0 | 0 | 0 | 1 | 1 | 5623.772 | 0 | 0 | 0 | 0 | 0 元/tCO2 | carbon_price_sensitivity | 碳价敏感性 | S5 | 碳价/(元/tCO2) | 0