## Sheet1
scenario_id | hour | electric_load_kw | heat_load_kw | hydrogen_load_kg | grid_buy_kw | pv_used_kw | pv_curtail_kw | wind_used_kw | wind_curtail_kw | heat_pump_power_kw | heat_pump_heat_kw | is_heat_pump_on | gas_boiler_heat_kw | gas_consumption_m3 | battery_charge_kw | battery_discharge_kw | battery_soc_kwh | is_battery_charging | is_battery_discharging | electrolyzer_power_kw | h2_production_kg | h2_charge_kg | h2_discharge_kg | h2_storage_kg | h2_external_supply_kg | h2_fuel_cell_kg | fuel_cell_power_kw | is_fuel_cell_on | is_electrolyzer_on | carbon_emission_kg | power_balance_residual_kw | heat_balance_residual_kw | hydrogen_balance_residual_kg | fuel_cell_conversion_residual_kw | case_label | study_id | study_title | base_scenario_id | x_label | x_value
H3 | 0 | 5200 | 6200 | 22.5 | 5066.6667 | 0 | 0 | 4200 | 0 | 2066.6667 | 6200 | 1 | 0 | 0 | 0 | 0 | 5000 | 1 | 0 | 2000 | 38.4615 | 15.9615 | 0 | 315.9615 | 0 | 0 | 0 | 1 | 1 | 3282.6933 | -4.5475e-13 | 0 | 1.4211e-14 | 0 | 1.5 倍 | hydrogen_load_sensitivity | 氢负荷敏感性 | S5 | 氢负荷倍率 | 1.5
H3 | 1 | 5000 | 6100 | 22.5 | 4533.3333 | 0 | 0 | 4500 | 0 | 2033.3333 | 6100 | 1 | 0 | 0 | 0 | 0 | 5000 | 1 | 0 | 2000 | 38.4615 | 15.9615 | 0 | 331.9231 | 0 | 0 | 0 | 1 | 1 | 2937.1467 | -1.1369e-12 | 0 | 0 | 0 | 1.5 倍 | hydrogen_load_sensitivity | 氢负荷敏感性 | S5 | 氢负荷倍率 | 1.5
H3 | 2 | 4800 | 6000 | 22.5 | 4263.1579 | 0 | 0 | 4800 | 0 | 2000 | 6000 | 1 | 0 | 0 | 263.1579 | 0 | 5250 | 1 | 0 | 2000 | 38.4615 | 15.9615 | 0 | 347.8846 | 0 | 0 | 0 | 1 | 1 | 2762.1 | 1.3642e-12 | 0 | 0 | 0 | 1.5 倍 | hydrogen_load_sensitivity | 氢负荷敏感性 | S5 | 氢负荷倍率 | 1.5
H3 | 3 | 4700 | 5900 | 22.5 | 8666.6667 | 0 | 0 | 5000 | 0 | 1966.6667 | 5900 | 1 | 0 | 0 | 5000 | 0 | 10000 | 1 | 0 | 2000 | 38.4615 | 15.9615 | 0 | 363.8462 | 0 | 0 | 0 | 1 | 1 | 5615.1333 | -9.0949e-13 | 0 | 0 | 0 | 1.5 倍 | hydrogen_load_sensitivity | 氢负荷敏感性 | S5 | 氢负荷倍率 | 1.5
H3 | 4 | 4800 | 5800 | 30 | 3533.3333 | 0 | 0 | 5200 | 0 | 1933.3333 | 5800 | 1 | 0 | 0 | 0 | 0 | 10000 | 1 | 0 | 2000 | 38.4615 | 8.4615 | 0 | 372.3077 | 0 | 0 | 0 | 1 | 1 | 2289.2467 | -1.1369e-12 | 0 | 0 | 0 | 1.5 倍 | hydrogen_load_sensitivity | 氢负荷敏感性 | S5 | 氢负荷倍率 | 1.5
H3 | 5 | 5200 | 6000 | 37.5 | 4040 | 160 | 0 | 5000 | 0 | 2000 | 6000 | 1 | 0 | 0 | 0 | 0 | 10000 | 1 | 0 | 2000 | 38.4615 | 0.96154 | 0 | 373.2692 | 0 | 0 | 0 | 1 | 1 | 2617.516 | 0 | 0 | 0 | 0 | 1.5 倍 | hydrogen_load_sensitivity | 氢负荷敏感性 | S5 | 氢负荷倍率 | 1.5
H3 | 6 | 6200 | 6500 | 60 | 0 | 960 | 0 | 4600 | 0 | 2166.6667 | 6500 | 1 | 0 | 0 | 0 | 4806.6667 | 4940.3509 | 0 | 1 | 2000 | 38.4615 | 0 | 21.5385 | 351.7308 | 0 | 0 | 0 | 1 | 1 | 0 | -4.5475e-13 | 0 | 0 | 0 | 1.5 倍 | hydrogen_load_sensitivity | 氢负荷敏感性 | S5 | 氢负荷倍率 | 1.5
H3 | 7 | 7000 | 7000 | 75 | 240 | 2400 | 0 | 4000 | 0 | 2333.3333 | 7000 | 1 | 0 | 0 | 0 | 4693.3333 | 0 | 0 | 1 | 2000 | 38.4615 | 0 | 36.5385 | 315.1923 | 0 | 0 | 0 | 1 | 1 | 155.496 | -1.3642e-12 | 0 | 0 | 0 | 1.5 倍 | hydrogen_load_sensitivity | 氢负荷敏感性 | S5 | 氢负荷倍率 | 1.5
H3 | 8 | 7600 | 6800 | 82.5 | 3866.6667 | 4400 | 0 | 3600 | 0 | 2266.6667 | 6800 | 1 | 0 | 0 | 0 | 0 | 0 | 1 | 0 | 2000 | 38.4615 | 0 | 44.0385 | 271.1538 | 0 | 0 | 0 | 1 | 1 | 2505.2133 | -4.5475e-13 | 0 | 0 | 0 | 1.5 倍 | hydrogen_load_sensitivity | 氢负荷敏感性 | S5 | 氢负荷倍率 | 1.5
H3 | 9 | 8100 | 6000 | 82.5 | 2900 | 6000 | 0 | 3200 | 0 | 2000 | 6000 | 1 | 0 | 0 | 0 | 0 | 0 | 1 | 0 | 2000 | 38.4615 | 0 | 44.0385 | 227.1154 | 0 | 0 | 0 | 1 | 1 | 1878.91 | 0 | 0 | 0 | 0 | 1.5 倍 | hydrogen_load_sensitivity | 氢负荷敏感性 | S5 | 氢负荷倍率 | 1.5
H3 | 10 | 8300 | 5200 | 67.5 | 1993.3333 | 7040 | 0 | 3000 | 0 | 1733.3333 | 5200 | 1 | 0 | 0 | 0 | 0 | 0 | 1 | 0 | 2000 | 38.4615 | 0 | 29.0385 | 198.0769 | 0 | 0 | 0 | 1 | 1 | 1291.4807 | 6.8212e-13 | 0 | 0 | 0 | 1.5 倍 | hydrogen_load_sensitivity | 氢负荷敏感性 | S5 | 氢负荷倍率 | 1.5
H3 | 11 | 8200 | 4800 | 52.5 | 1400 | 7600 | 0 | 2800 | 0 | 1600 | 4800 | 1 | 0 | 0 | 0 | 0 | 0 | 1 | 0 | 2000 | 38.4615 | 0 | 14.0385 | 184.0385 | 0 | 0 | 0 | 1 | 1 | 907.06 | 0 | 0 | 0 | 0 | 1.5 倍 | hydrogen_load_sensitivity | 氢负荷敏感性 | S5 | 氢负荷倍率 | 1.5
H3 | 12 | 8000 | 4600 | 45 | 1333.3333 | 7200 | 0 | 3000 | 0 | 1533.3333 | 4600 | 1 | 0 | 0 | 0 | 0 | 0 | 1 | 0 | 2000 | 38.4615 | 0 | 6.5385 | 177.5 | 0 | 0 | 0 | 1 | 1 | 863.8667 | 6.8212e-13 | 0 | 0 | 0 | 1.5 倍 | hydrogen_load_sensitivity | 氢负荷敏感性 | S5 | 氢负荷倍率 | 1.5
H3 | 13 | 7900 | 4600 | 45 | 6793.3333 | 6240 | 0 | 3400 | 0 | 1533.3333 | 4600 | 1 | 0 | 0 | 5000 | 0 | 4750 | 1 | 0 | 2000 | 38.4615 | 0 | 6.5385 | 170.9615 | 0 | 0 | 0 | 1 | 1 | 4401.4007 | 2.7285e-12 | 0 | 0 | 0 | 1.5 倍 | hydrogen_load_sensitivity | 氢负荷敏感性 | S5 | 氢负荷倍率 | 1.5
H3 | 14 | 8000 | 4800 | 52.5 | 8160 | 4640 | 0 | 3800 | 0 | 1600 | 4800 | 1 | 0 | 0 | 5000 | 0 | 9500 | 1 | 0 | 2000 | 38.4615 | 0 | 14.0385 | 156.9231 | 0 | 0 | 0 | 1 | 1 | 5286.864 | 0 | 0 | 0 | 0 | 1.5 倍 | hydrogen_load_sensitivity | 氢负荷敏感性 | S5 | 氢负荷倍率 | 1.5
H3 | 15 | 8300 | 5200 | 60 | 5559.6491 | 2800 | 0 | 4200 | 0 | 1733.3333 | 5200 | 1 | 0 | 0 | 526.3158 | 0 | 10000 | 1 | 0 | 2000 | 38.4615 | 0 | 21.5385 | 135.3846 | 0 | 0 | 0 | 1 | 1 | 3602.0967 | 1.819e-12 | 0 | 0 | 0 | 1.5 倍 | hydrogen_load_sensitivity | 氢负荷敏感性 | S5 | 氢负荷倍率 | 1.5
H3 | 16 | 8600 | 5700 | 75 | 7140 | 960 | 0 | 4400 | 0 | 1900 | 5700 | 1 | 0 | 0 | 0 | 0 | 10000 | 1 | 0 | 2000 | 38.4615 | 0 | 36.5385 | 98.8462 | 0 | 0 | 0 | 1 | 1 | 4626.006 | 0 | 0 | 0 | 0 | 1.5 倍 | hydrogen_load_sensitivity | 氢负荷敏感性 | S5 | 氢负荷倍率 | 1.5
H3 | 17 | 9000 | 6400 | 90 | 8273.3333 | 160 | 0 | 4700 | 0 | 2133.3333 | 6400 | 1 | 0 | 0 | 0 | 0 | 10000 | 1 | 0 | 2000 | 38.4615 | 0 | 51.5385 | 47.3077 | 0 | 0 | 0 | 1 | 1 | 5360.2927 | -1.3642e-12 | 0 | 0 | 0 | 1.5 倍 | hydrogen_load_sensitivity | 氢负荷敏感性 | S5 | 氢负荷倍率 | 1.5
H3 | 18 | 8800 | 7000 | 75 | 8133.3333 | 0 | 0 | 5000 | 0 | 2333.3333 | 7000 | 1 | 0 | 0 | 0 | 0 | 10000 | 1 | 0 | 2000 | 38.4615 | 0 | 36.5385 | 10.7692 | 0 | 0 | 0 | 1 | 1 | 5269.5867 | -1.3642e-12 | 0 | 0 | 0 | 1.5 倍 | hydrogen_load_sensitivity | 氢负荷敏感性 | S5 | 氢负荷倍率 | 1.5
H3 | 19 | 8200 | 7200 | 52.5 | 2826.6667 | 0 | 0 | 5200 | 0 | 2400 | 7200 | 1 | 0 | 0 | 0 | 4573.3333 | 5185.9649 | 0 | 1 | 2000 | 38.4615 | 0 | 10.7692 | 0 | 3.2692 | 0 | 0 | 1 | 1 | 1831.3973 | 0 | 0 | 0 | 0 | 1.5 倍 | hydrogen_load_sensitivity | 氢负荷敏感性 | S5 | 氢负荷倍率 | 1.5
H3 | 20 | 7400 | 7000 | 37.5 | 6183.3333 | 0 | 0 | 5500 | 0 | 2333.3333 | 7000 | 1 | 0 | 0 | 0 | 0 | 5185.9649 | 1 | 0 | 1950 | 37.5 | 0 | 0 | 0 | 0 | 0 | 0 | 1 | 1 | 4006.1817 | -1.3642e-12 | 0 | 0 | 0 | 1.5 倍 | hydrogen_load_sensitivity | 氢负荷敏感性 | S5 | 氢负荷倍率 | 1.5
H3 | 21 | 6500 | 6800 | 30 | 0 | 0 | 0 | 5400 | 0 | 2266.6667 | 6800 | 1 | 0 | 0 | 0 | 4926.6667 | 0 | 0 | 1 | 1560 | 30 | 0 | 0 | 0 | 0 | 0 | 0 | 1 | 1 | 0 | -4.5475e-13 | 0 | 0 | 0 | 1.5 倍 | hydrogen_load_sensitivity | 氢负荷敏感性 | S5 | 氢负荷倍率 | 1.5
H3 | 22 | 5800 | 6500 | 22.5 | 4399.8246 | 0 | 0 | 5000 | 0 | 2166.6667 | 6500 | 1 | 0 | 0 | 263.1579 | 0 | 250 | 1 | 0 | 1170 | 22.5 | 0 | 0 | 0 | 0 | 0 | 0 | 1 | 1 | 2850.6463 | -9.0949e-13 | 0 | 0 | 0 | 1.5 倍 | hydrogen_load_sensitivity | 氢负荷敏感性 | S5 | 氢负荷倍率 | 1.5
H3 | 23 | 5400 | 6300 | 22.5 | 9070 | 0 | 0 | 4600 | 0 | 2100 | 6300 | 1 | 0 | 0 | 5000 | 0 | 5000 | 1 | 0 | 1170 | 22.5 | 0 | 0 | 0 | 0 | 0 | 0 | 1 | 1 | 5876.453 | 0 | 0 | 0 | 0 | 1.5 倍 | hydrogen_load_sensitivity | 氢负荷敏感性 | S5 | 氢负荷倍率 | 1.5