## Sheet1
scenario_id | hour | electric_load_kw | heat_load_kw | hydrogen_load_kg | grid_buy_kw | pv_used_kw | pv_curtail_kw | wind_used_kw | wind_curtail_kw | heat_pump_power_kw | heat_pump_heat_kw | is_heat_pump_on | gas_boiler_heat_kw | gas_consumption_m3 | battery_charge_kw | battery_discharge_kw | battery_soc_kwh | is_battery_charging | is_battery_discharging | electrolyzer_power_kw | h2_production_kg | h2_charge_kg | h2_discharge_kg | h2_storage_kg | h2_external_supply_kg | h2_fuel_cell_kg | fuel_cell_power_kw | is_fuel_cell_on | is_electrolyzer_on | carbon_emission_kg | power_balance_residual_kw | heat_balance_residual_kw | hydrogen_balance_residual_kg | fuel_cell_conversion_residual_kw | case_label | study_id | study_title | base_scenario_id | x_label | x_value
R1 | 0 | 5200 | 6200 | 15 | 10906.6667 | 0 | 0 | 3360 | 0 | 2066.6667 | 6200 | 1 | 0 | 0 | 5000 | 0 | 9750 | 1 | 0 | 2000 | 38.4615 | 23.4615 | 0 | 323.4615 | 0 | 0 | 0 | 1 | 1 | 7066.4293 | 0 | 0 | 1.4211e-14 | 0 | 0.8 倍 | renewable_scale_sensitivity | 新能源出力比例敏感性 | S5 | 风光可发功率倍率 | 0.8
R1 | 1 | 5000 | 6100 | 15 | 5433.3333 | 0 | 0 | 3600 | 0 | 2033.3333 | 6100 | 1 | 0 | 0 | 0 | 0 | 9750 | 1 | 0 | 2000 | 38.4615 | 23.4615 | 0 | 346.9231 | 0 | 0 | 0 | 1 | 1 | 3520.2567 | -1.1369e-12 | 0 | 0 | 0 | 0.8 倍 | renewable_scale_sensitivity | 新能源出力比例敏感性 | S5 | 风光可发功率倍率 | 0.8
R1 | 2 | 4800 | 6000 | 15 | 4960 | 0 | 0 | 3840 | 0 | 2000 | 6000 | 1 | 0 | 0 | 0 | 0 | 9750 | 1 | 0 | 2000 | 38.4615 | 23.4615 | 0 | 370.3846 | 0 | 0 | 0 | 1 | 1 | 3213.584 | 0 | 0 | 0 | 0 | 0.8 倍 | renewable_scale_sensitivity | 新能源出力比例敏感性 | S5 | 风光可发功率倍率 | 0.8
R1 | 3 | 4700 | 5900 | 15 | 4929.8246 | 0 | 0 | 4000 | 0 | 1966.6667 | 5900 | 1 | 0 | 0 | 263.1579 | 0 | 10000 | 1 | 0 | 2000 | 38.4615 | 23.4615 | 0 | 393.8462 | 0 | 0 | 0 | 1 | 1 | 3194.0333 | -1.3642e-12 | 0 | 0 | 0 | 0.8 倍 | renewable_scale_sensitivity | 新能源出力比例敏感性 | S5 | 风光可发功率倍率 | 0.8
R1 | 4 | 4800 | 5800 | 20 | 2573.3333 | 0 | 0 | 4160 | 0 | 1933.3333 | 5800 | 1 | 0 | 0 | 0 | 0 | 10000 | 1 | 0 | 0 | 0 | 0 | 20 | 373.8462 | 0 | 0 | 0 | 1 | 1 | 1667.2627 | -2.2737e-13 | 0 | 0 | 0 | 0.8 倍 | renewable_scale_sensitivity | 新能源出力比例敏感性 | S5 | 风光可发功率倍率 | 0.8
R1 | 5 | 5200 | 6000 | 25 | 3072 | 128 | 0 | 4000 | 0 | 2000 | 6000 | 1 | 0 | 0 | 0 | 0 | 10000 | 1 | 0 | 0 | 0 | 0 | 25 | 348.8462 | 0 | 0 | 0 | 1 | 1 | 1990.3488 | 0 | 0 | 0 | 0 | 0.8 倍 | renewable_scale_sensitivity | 新能源出力比例敏感性 | S5 | 风光可发功率倍率 | 0.8
R1 | 6 | 6200 | 6500 | 40 | 0 | 768 | 0 | 3680 | 0 | 2166.6667 | 6500 | 1 | 0 | 0 | 0 | 4500 | 5263.1579 | 0 | 1 | 581.3333 | 11.1795 | 0 | 28.8205 | 320.0256 | 0 | 0 | 0 | 1 | 1 | 0 | -4.5475e-13 | 0 | 0 | 0 | 0.8 倍 | renewable_scale_sensitivity | 新能源出力比例敏感性 | S5 | 风光可发功率倍率 | 0.8
R1 | 7 | 7000 | 7000 | 50 | 0 | 1920 | 0 | 3200 | 0 | 2333.3333 | 7000 | 1 | 0 | 0 | 0 | 5000 | 0 | 0 | 1 | 786.6667 | 15.1282 | 0 | 34.8718 | 285.1538 | 0 | 0 | 0 | 1 | 1 | 0 | -1.3642e-12 | 0 | 0 | 0 | 0.8 倍 | renewable_scale_sensitivity | 新能源出力比例敏感性 | S5 | 风光可发功率倍率 | 0.8
R1 | 8 | 7600 | 6800 | 55 | 3466.6667 | 3520 | 0 | 2880 | 0 | 2266.6667 | 6800 | 1 | 0 | 0 | 0 | 0 | 0 | 1 | 0 | 0 | 0 | 0 | 55 | 230.1538 | 0 | 0 | 0 | 1 | 1 | 2246.0533 | -4.5475e-13 | 0 | 0 | 0 | 0.8 倍 | renewable_scale_sensitivity | 新能源出力比例敏感性 | S5 | 风光可发功率倍率 | 0.8
R1 | 9 | 8100 | 6000 | 55 | 2740 | 4800 | 0 | 2560 | 0 | 2000 | 6000 | 1 | 0 | 0 | 0 | 0 | 0 | 1 | 0 | 0 | 0 | 0 | 55 | 175.1538 | 0 | 0 | 0 | 1 | 1 | 1775.246 | 0 | 0 | 0 | 0 | 0.8 倍 | renewable_scale_sensitivity | 新能源出力比例敏感性 | S5 | 风光可发功率倍率 | 0.8
R1 | 10 | 8300 | 5200 | 45 | 2553.3333 | 5632 | 0 | 2400 | 0 | 1733.3333 | 5200 | 1 | 0 | 0 | 0 | 0 | 0 | 1 | 0 | 552 | 10.6154 | 0 | 34.3846 | 140.7692 | 0 | 0 | 0 | 1 | 1 | 1654.3047 | 1.819e-12 | 0 | 0 | 0 | 0.8 倍 | renewable_scale_sensitivity | 新能源出力比例敏感性 | S5 | 风光可发功率倍率 | 0.8
R1 | 11 | 8200 | 4800 | 35 | 4006.3158 | 6080 | 0 | 2240 | 0 | 1600 | 4800 | 1 | 0 | 0 | 526.3158 | 0 | 500 | 1 | 0 | 2000 | 38.4615 | 3.4615 | 0 | 144.2308 | 0 | 0 | 0 | 1 | 1 | 2595.692 | -9.0949e-13 | 0 | 0 | 0 | 0.8 倍 | renewable_scale_sensitivity | 新能源出力比例敏感性 | S5 | 风光可发功率倍率 | 0.8
R1 | 12 | 8000 | 4600 | 30 | 3373.3333 | 5760 | 0 | 2400 | 0 | 1533.3333 | 4600 | 1 | 0 | 0 | 0 | 0 | 500 | 1 | 0 | 2000 | 38.4615 | 8.4615 | 0 | 152.6923 | 0 | 0 | 0 | 1 | 1 | 2185.5827 | 6.8212e-13 | 0 | 0 | 0 | 0.8 倍 | renewable_scale_sensitivity | 新能源出力比例敏感性 | S5 | 风光可发功率倍率 | 0.8
R1 | 13 | 7900 | 4600 | 30 | 8721.3333 | 4992 | 0 | 2720 | 0 | 1533.3333 | 4600 | 1 | 0 | 0 | 5000 | 0 | 5250 | 1 | 0 | 2000 | 38.4615 | 8.4615 | 0 | 161.1538 | 0 | 0 | 0 | 1 | 1 | 5650.5519 | 2.7285e-12 | 0 | 0 | 0 | 0.8 倍 | renewable_scale_sensitivity | 新能源出力比例敏感性 | S5 | 风光可发功率倍率 | 0.8
R1 | 14 | 8000 | 4800 | 35 | 4848 | 3712 | 0 | 3040 | 0 | 1600 | 4800 | 1 | 0 | 0 | 0 | 0 | 5250 | 1 | 0 | 2000 | 38.4615 | 3.4615 | 0 | 164.6154 | 0 | 0 | 0 | 1 | 1 | 3141.0192 | 0 | 0 | 0 | 0 | 0.8 倍 | renewable_scale_sensitivity | 新能源出力比例敏感性 | S5 | 风光可发功率倍率 | 0.8
R1 | 15 | 8300 | 5200 | 40 | 11433.3333 | 2240 | 0 | 3360 | 0 | 1733.3333 | 5200 | 1 | 0 | 0 | 5000 | 0 | 10000 | 1 | 0 | 2000 | 38.4615 | 0 | 1.5385 | 163.0769 | 0 | 0 | 0 | 1 | 1 | 7407.6567 | 2.7285e-12 | 0 | 0 | 0 | 0.8 倍 | renewable_scale_sensitivity | 新能源出力比例敏感性 | S5 | 风光可发功率倍率 | 0.8
R1 | 16 | 8600 | 5700 | 50 | 8212 | 768 | 0 | 3520 | 0 | 1900 | 5700 | 1 | 0 | 0 | 0 | 0 | 10000 | 1 | 0 | 2000 | 38.4615 | 0 | 11.5385 | 151.5385 | 0 | 0 | 0 | 1 | 1 | 5320.5548 | 0 | 0 | 0 | 0 | 0.8 倍 | renewable_scale_sensitivity | 新能源出力比例敏感性 | S5 | 风光可发功率倍率 | 0.8
R1 | 17 | 9000 | 6400 | 60 | 9245.3333 | 128 | 0 | 3760 | 0 | 2133.3333 | 6400 | 1 | 0 | 0 | 0 | 0 | 10000 | 1 | 0 | 2000 | 38.4615 | 0 | 21.5385 | 130 | 0 | 0 | 0 | 1 | 1 | 5990.0515 | -1.3642e-12 | 0 | 0 | 0 | 0.8 倍 | renewable_scale_sensitivity | 新能源出力比例敏感性 | S5 | 风光可发功率倍率 | 0.8
R1 | 18 | 8800 | 7000 | 50 | 2133.3333 | 0 | 0 | 4000 | 0 | 2333.3333 | 7000 | 1 | 0 | 0 | 0 | 5000 | 4736.8421 | 0 | 1 | 0 | 0 | 0 | 50 | 80 | 0 | 0 | 0 | 1 | 1 | 1382.1867 | -1.3642e-12 | 0 | 0 | 0 | 0.8 倍 | renewable_scale_sensitivity | 新能源出力比例敏感性 | S5 | 风光可发功率倍率 | 0.8
R1 | 19 | 8200 | 7200 | 35 | 6440 | 0 | 0 | 4160 | 0 | 2400 | 7200 | 1 | 0 | 0 | 0 | 0 | 4736.8421 | 1 | 0 | 0 | 0 | 0 | 35 | 45 | 0 | 0 | 0 | 1 | 1 | 4172.476 | 0 | 0 | 0 | 0 | 0.8 倍 | renewable_scale_sensitivity | 新能源出力比例敏感性 | S5 | 风光可发功率倍率 | 0.8
R1 | 20 | 7400 | 7000 | 25 | 833.3333 | 0 | 0 | 4400 | 0 | 2333.3333 | 7000 | 1 | 0 | 0 | 0 | 4500 | 0 | 0 | 1 | 0 | 0 | 0 | 25 | 20 | 0 | 0 | 0 | 1 | 1 | 539.9167 | -1.3642e-12 | 0 | 0 | 0 | 0.8 倍 | renewable_scale_sensitivity | 新能源出力比例敏感性 | S5 | 风光可发功率倍率 | 0.8
R1 | 21 | 6500 | 6800 | 20 | 4446.6667 | 0 | 0 | 4320 | 0 | 2266.6667 | 6800 | 1 | 0 | 0 | 0 | 0 | 0 | 1 | 0 | 0 | 0 | 0 | 20 | 0 | 0 | 0 | 0 | 1 | 1 | 2880.9953 | -4.5475e-13 | 0 | 0 | 0 | 0.8 倍 | renewable_scale_sensitivity | 新能源出力比例敏感性 | S5 | 风光可发功率倍率 | 0.8
R1 | 22 | 5800 | 6500 | 15 | 9746.6667 | 0 | 0 | 4000 | 0 | 2166.6667 | 6500 | 1 | 0 | 0 | 5000 | 0 | 4750 | 1 | 0 | 780 | 15 | 0 | 0 | 0 | 0 | 0 | 0 | 1 | 1 | 6314.8653 | 0 | 0 | 0 | 0 | 0.8 倍 | renewable_scale_sensitivity | 新能源出力比例敏感性 | S5 | 风光可发功率倍率 | 0.8
R1 | 23 | 5400 | 6300 | 15 | 4863.1579 | 0 | 0 | 3680 | 0 | 2100 | 6300 | 1 | 0 | 0 | 263.1579 | 0 | 5000 | 1 | 0 | 780 | 15 | 0 | 0 | 0 | 0 | 0 | 0 | 1 | 1 | 3150.84 | 1.3642e-12 | 0 | 0 | 0 | 0.8 倍 | renewable_scale_sensitivity | 新能源出力比例敏感性 | S5 | 风光可发功率倍率 | 0.8