## Sheet1
scenario_id | hour | electric_load_kw | heat_load_kw | hydrogen_load_kg | grid_buy_kw | pv_used_kw | pv_curtail_kw | wind_used_kw | wind_curtail_kw | heat_pump_power_kw | heat_pump_heat_kw | is_heat_pump_on | gas_boiler_heat_kw | gas_consumption_m3 | battery_charge_kw | battery_discharge_kw | battery_soc_kwh | is_battery_charging | is_battery_discharging | electrolyzer_power_kw | h2_production_kg | h2_charge_kg | h2_discharge_kg | h2_storage_kg | h2_external_supply_kg | h2_fuel_cell_kg | fuel_cell_power_kw | is_fuel_cell_on | is_electrolyzer_on | carbon_emission_kg | power_balance_residual_kw | heat_balance_residual_kw | hydrogen_balance_residual_kg | fuel_cell_conversion_residual_kw | case_label | study_id | study_title | base_scenario_id | x_label | x_value
R4 | 0 | 5200 | 6200 | 15 | 966.6667 | 0 | 0 | 6300 | 0 | 2066.6667 | 6200 | 1 | 0 | 0 | 0 | 0 | 5000 | 1 | 0 | 0 | 0 | 0 | 15 | 285 | 0 | 0 | 0 | 1 | 1 | 626.3033 | -4.5475e-13 | 0 | 0 | 0 | 1.5 倍 | renewable_scale_sensitivity | 新能源出力比例敏感性 | S5 | 风光可发功率倍率 | 1.5
R4 | 1 | 5000 | 6100 | 15 | 283.3333 | 0 | 0 | 6750 | 0 | 2033.3333 | 6100 | 1 | 0 | 0 | 0 | 0 | 5000 | 1 | 0 | 0 | 0 | 0 | 15 | 270 | 0 | 0 | 0 | 1 | 1 | 183.5717 | -2.2737e-13 | 0 | 0 | 0 | 1.5 倍 | renewable_scale_sensitivity | 新能源出力比例敏感性 | S5 | 风光可发功率倍率 | 1.5
R4 | 2 | 4800 | 6000 | 15 | 483.3333 | 0 | 0 | 7200 | 0 | 2000 | 6000 | 1 | 0 | 0 | 0 | 56.6667 | 4940.3509 | 5.751e-14 | 1 | 940 | 18.0769 | 3.0769 | 0 | 273.0769 | 0 | 0 | 0 | 1 | 1 | 313.1517 | 0 | 0 | 0 | 0 | 1.5 倍 | renewable_scale_sensitivity | 新能源出力比例敏感性 | S5 | 风光可发功率倍率 | 1.5
R4 | 3 | 4700 | 5900 | 15 | 1166.6667 | 0 | 0 | 7500 | 0 | 1966.6667 | 5900 | 1 | 0 | 0 | 0 | 0 | 4940.3509 | 1 | 0 | 2000 | 38.4615 | 23.4615 | 0 | 296.5385 | 0 | 0 | 0 | 1 | 1 | 755.8833 | -6.8212e-13 | 0 | 1.4211e-14 | 0 | 1.5 倍 | renewable_scale_sensitivity | 新能源出力比例敏感性 | S5 | 风光可发功率倍率 | 1.5
R4 | 4 | 4800 | 5800 | 20 | 0 | 0 | 0 | 7800 | 0 | 1933.3333 | 5800 | 1 | 0 | 0 | 0 | 933.3333 | 3957.8947 | 0 | 1 | 2000 | 38.4615 | 18.4615 | 0 | 315 | 0 | 0 | 0 | 1 | 1 | 0 | -1.1369e-12 | 0 | 1.4211e-14 | 0 | 1.5 倍 | renewable_scale_sensitivity | 新能源出力比例敏感性 | S5 | 风光可发功率倍率 | 1.5
R4 | 5 | 5200 | 6000 | 25 | 0 | 240 | 0 | 7500 | 0 | 2000 | 6000 | 1 | 0 | 0 | 0 | 4.185e-13 | 3957.8947 | 1 | 0 | 540 | 10.3846 | 0 | 14.6154 | 300.3846 | 0 | 0 | 0 | 1 | 1 | 0 | -4.5475e-13 | 0 | -2.1316e-14 | 0 | 1.5 倍 | renewable_scale_sensitivity | 新能源出力比例敏感性 | S5 | 风光可发功率倍率 | 1.5
R4 | 6 | 6200 | 6500 | 40 | 0 | 1440 | 0 | 6900 | 0 | 2166.6667 | 6500 | 1 | 0 | 0 | 0 | 2026.6667 | 1824.5614 | 0 | 1 | 2000 | 38.4615 | 0 | 1.5385 | 298.8462 | 0 | 0 | 0 | 1 | 1 | 0 | -4.5475e-13 | 0 | 1.4211e-14 | 0 | 1.5 倍 | renewable_scale_sensitivity | 新能源出力比例敏感性 | S5 | 风光可发功率倍率 | 1.5
R4 | 7 | 7000 | 7000 | 50 | 0 | 3600 | 0 | 6000 | 0 | 2333.3333 | 7000 | 1 | 0 | 0 | 0 | 1733.3333 | 0 | 0 | 1 | 2000 | 38.4615 | 0 | 11.5385 | 287.3077 | 0 | 0 | 0 | 1 | 1 | 0 | -9.0949e-13 | 0 | 0 | 0 | 1.5 倍 | renewable_scale_sensitivity | 新能源出力比例敏感性 | S5 | 风光可发功率倍率 | 1.5
R4 | 8 | 7600 | 6800 | 55 | 0 | 6466.6667 | 133.3333 | 5400 | 0 | 2266.6667 | 6800 | 1 | 0 | 0 | 0 | 0 | 0 | 1 | 0 | 2000 | 38.4615 | 0 | 16.5385 | 270.7692 | 0 | 0 | 0 | 1 | 1 | 0 | -4.5475e-13 | 0 | -4.2633e-14 | 0 | 1.5 倍 | renewable_scale_sensitivity | 新能源出力比例敏感性 | S5 | 风光可发功率倍率 | 1.5
R4 | 9 | 8100 | 6000 | 55 | 0 | 9000 | 0 | 4800 | 0 | 2000 | 6000 | 1 | 0 | 0 | 1700 | 0 | 1615 | 1 | 0 | 2000 | 38.4615 | 0 | 16.5385 | 254.2308 | 0 | 0 | 0 | 1 | 1 | 0 | 0 | 0 | 1.4211e-14 | 0 | 1.5 倍 | renewable_scale_sensitivity | 新能源出力比例敏感性 | S5 | 风光可发功率倍率 | 1.5
R4 | 10 | 8300 | 5200 | 45 | 0 | 7533.3333 | 3026.6667 | 4500 | 0 | 1733.3333 | 5200 | 1 | 0 | 0 | 0 | 0 | 1615 | 1 | 0 | 2000 | 38.4615 | 0 | 6.5385 | 247.6923 | 0 | 0 | 0 | 1 | 1 | 0 | 6.8212e-13 | 0 | 1.4211e-14 | 0 | 1.5 倍 | renewable_scale_sensitivity | 新能源出力比例敏感性 | S5 | 风光可发功率倍率 | 1.5
R4 | 11 | 8200 | 4800 | 35 | 0 | 11400 | 0 | 4200 | 0 | 1600 | 4800 | 1 | 0 | 0 | 3800 | 0 | 5225 | 1 | 0 | 2000 | 38.4615 | 3.4615 | 0 | 251.1538 | 0 | 0 | 0 | 1 | 1 | 0 | 0 | 0 | 1.4211e-14 | 0 | 1.5 倍 | renewable_scale_sensitivity | 新能源出力比例敏感性 | S5 | 风光可发功率倍率 | 1.5
R4 | 12 | 8000 | 4600 | 30 | 0 | 7972.9825 | 2827.0175 | 4500 | 0 | 1533.3333 | 4600 | 1 | 0 | 0 | 939.6491 | 0 | 6117.6667 | 1 | 0 | 2000 | 38.4615 | 8.4615 | 0 | 259.6154 | 0 | 0 | 0 | 1 | 1 | 0 | 1.5916e-12 | 0 | 1.4211e-14 | 0 | 1.5 倍 | renewable_scale_sensitivity | 新能源出力比例敏感性 | S5 | 风光可发功率倍率 | 1.5
R4 | 13 | 7900 | 4600 | 30 | 0 | 9360 | 0 | 5100 | 0 | 1533.3333 | 4600 | 1 | 0 | 0 | 3026.6667 | 0 | 8993 | 1 | 0 | 2000 | 38.4615 | 8.4615 | 0 | 268.0769 | 0 | 0 | 0 | 1 | 1 | 0 | 9.0949e-13 | 0 | 1.4211e-14 | 0 | 1.5 倍 | renewable_scale_sensitivity | 新能源出力比例敏感性 | S5 | 风光可发功率倍率 | 1.5
R4 | 14 | 8000 | 4800 | 35 | 0 | 6960 | 0 | 5700 | 0 | 1600 | 4800 | 1 | 0 | 0 | 1060 | 0 | 10000 | 1 | 0 | 2000 | 38.4615 | 3.4615 | 0 | 271.5385 | 0 | 0 | 0 | 1 | 1 | 0 | 0 | 0 | 1.4211e-14 | 0 | 1.5 倍 | renewable_scale_sensitivity | 新能源出力比例敏感性 | S5 | 风光可发功率倍率 | 1.5
R4 | 15 | 8300 | 5200 | 40 | 1533.3333 | 4200 | 0 | 6300 | 0 | 1733.3333 | 5200 | 1 | 0 | 0 | 0 | 0 | 10000 | 1 | 0 | 2000 | 38.4615 | 0 | 1.5385 | 270 | 0 | 0 | 0 | 1 | 1 | 993.4467 | 6.8212e-13 | 0 | 1.4211e-14 | 0 | 1.5 倍 | renewable_scale_sensitivity | 新能源出力比例敏感性 | S5 | 风光可发功率倍率 | 1.5
R4 | 16 | 8600 | 5700 | 50 | 2460 | 1440 | 0 | 6600 | 0 | 1900 | 5700 | 1 | 0 | 0 | 0 | 0 | 10000 | 1 | 0 | 0 | 0 | 0 | 50 | 220 | 0 | 0 | 0 | 1 | 1 | 1593.834 | 0 | 0 | 0 | 0 | 1.5 倍 | renewable_scale_sensitivity | 新能源出力比例敏感性 | S5 | 风光可发功率倍率 | 1.5
R4 | 17 | 9000 | 6400 | 60 | 3843.3333 | 240 | 0 | 7050 | 0 | 2133.3333 | 6400 | 1 | 0 | 0 | 0 | 0 | 10000 | 1 | 0 | 0 | 0 | 0 | 60 | 160 | 0 | 0 | 0 | 1 | 1 | 2490.0957 | -1.3642e-12 | 0 | 0 | 0 | 1.5 倍 | renewable_scale_sensitivity | 新能源出力比例敏感性 | S5 | 风光可发功率倍率 | 1.5
R4 | 18 | 8800 | 7000 | 50 | 0 | 0 | 0 | 7500 | 0 | 2333.3333 | 7000 | 1 | 0 | 0 | 0 | 3633.3333 | 6175.4386 | 0 | 1 | 0 | 0 | 0 | 50 | 110 | 0 | 0 | 0 | 1 | 1 | 0 | -1.3642e-12 | 0 | 0 | 0 | 1.5 倍 | renewable_scale_sensitivity | 新能源出力比例敏感性 | S5 | 风光可发功率倍率 | 1.5
R4 | 19 | 8200 | 7200 | 35 | 0 | 0 | 0 | 7800 | 0 | 2400 | 7200 | 1 | 0 | 0 | 0 | 2800 | 3228.0702 | 0 | 1 | 0 | 0 | 0 | 35 | 75 | 0 | 0 | 0 | 1 | 1 | 0 | 0 | 0 | 0 | 0 | 1.5 倍 | renewable_scale_sensitivity | 新能源出力比例敏感性 | S5 | 风光可发功率倍率 | 1.5
R4 | 20 | 7400 | 7000 | 25 | 0 | 0 | 0 | 8250 | 0 | 2333.3333 | 7000 | 1 | 0 | 0 | 0 | 1483.3333 | 1666.6667 | 0 | 1 | 0 | 0 | 0 | 25 | 50 | 0 | 0 | 0 | 1 | 1 | 0 | -1.3642e-12 | 0 | 0 | 0 | 1.5 倍 | renewable_scale_sensitivity | 新能源出力比例敏感性 | S5 | 风光可发功率倍率 | 1.5
R4 | 21 | 6500 | 6800 | 20 | 0 | 0 | 0 | 8100 | 0 | 2266.6667 | 6800 | 1 | 0 | 0 | 0 | 666.6667 | 964.9123 | 0 | 1 | 0 | 0 | 0 | 20 | 30 | 0 | 0 | 0 | 1 | 1 | 0 | -4.5475e-13 | 0 | 0 | 0 | 1.5 倍 | renewable_scale_sensitivity | 新能源出力比例敏感性 | S5 | 风光可发功率倍率 | 1.5
R4 | 22 | 5800 | 6500 | 15 | 466.6667 | 0 | 0 | 7500 | 0 | 2166.6667 | 6500 | 1 | 0 | 0 | 0 | 0 | 964.9123 | 1 | 0 | 0 | 0 | 0 | 15 | 15 | 0 | 0 | 0 | 1 | 1 | 302.3533 | -4.5475e-13 | 0 | 0 | 0 | 1.5 倍 | renewable_scale_sensitivity | 新能源出力比例敏感性 | S5 | 风光可发功率倍率 | 1.5
R4 | 23 | 5400 | 6300 | 15 | 4847.4608 | 0 | 0 | 6900 | 0 | 2100 | 6300 | 1 | 0 | 0 | 4247.4608 | 0 | 5000 | 1 | 0 | 0 | 0 | 0 | 15 | 0 | 0 | 0 | 0 | 1 | 1 | 3140.6698 | 0 | 0 | 0 | 0 | 1.5 倍 | renewable_scale_sensitivity | 新能源出力比例敏感性 | S5 | 风光可发功率倍率 | 1.5