## Sheet1
case_id | capex_group | capex_multiplier | capacity_variable | capacity_name | unit | capacity_value
WIND_050 | WIND | 0.5 | wind_capacity_kw | 风电装机 | kW | 23998.151
WIND_050 | WIND | 0.5 | pv_capacity_kw | 光伏装机 | kW | 3835.1857
WIND_050 | WIND | 0.5 | battery_power_capacity_kw | 电池功率 | kW | 27.0913
WIND_050 | WIND | 0.5 | battery_energy_capacity_kwh | 电池容量 | kWh | 39.6659
WIND_050 | WIND | 0.5 | electrolyzer_power_capacity_kw | 电解槽功率 | kW | 3046.9102
WIND_050 | WIND | 0.5 | h2_storage_capacity_kg | 储氢容量 | kg | 531.259
WIND_050 | WIND | 0.5 | fuel_cell_power_capacity_kw | 燃料电池功率 | kW | 0
WIND_050 | WIND | 0.5 | heat_pump_power_capacity_kw | 热泵功率 | kW | 3150
WIND_075 | WIND | 0.75 | wind_capacity_kw | 风电装机 | kW | 22537.9191
WIND_075 | WIND | 0.75 | pv_capacity_kw | 光伏装机 | kW | 4989.1006
WIND_075 | WIND | 0.75 | battery_power_capacity_kw | 电池功率 | kW | 251.0405
WIND_075 | WIND | 0.75 | battery_energy_capacity_kwh | 电池容量 | kWh | 528.5063
WIND_075 | WIND | 0.75 | electrolyzer_power_capacity_kw | 电解槽功率 | kW | 3078.2011
WIND_075 | WIND | 0.75 | h2_storage_capacity_kg | 储氢容量 | kg | 500.9268
WIND_075 | WIND | 0.75 | fuel_cell_power_capacity_kw | 燃料电池功率 | kW | 0
WIND_075 | WIND | 0.75 | heat_pump_power_capacity_kw | 热泵功率 | kW | 3150
WIND_100 | WIND | 1 | wind_capacity_kw | 风电装机 | kW | 21905.6541
WIND_100 | WIND | 1 | pv_capacity_kw | 光伏装机 | kW | 5804.7063
WIND_100 | WIND | 1 | battery_power_capacity_kw | 电池功率 | kW | 508.2485
WIND_100 | WIND | 1 | battery_energy_capacity_kwh | 电池容量 | kWh | 923.4825
WIND_100 | WIND | 1 | electrolyzer_power_capacity_kw | 电解槽功率 | kW | 2903.9549
WIND_100 | WIND | 1 | h2_storage_capacity_kg | 储氢容量 | kg | 406.1248
WIND_100 | WIND | 1 | fuel_cell_power_capacity_kw | 燃料电池功率 | kW | 0
WIND_100 | WIND | 1 | heat_pump_power_capacity_kw | 热泵功率 | kW | 3150
WIND_125 | WIND | 1.25 | wind_capacity_kw | 风电装机 | kW | 20700.1907
WIND_125 | WIND | 1.25 | pv_capacity_kw | 光伏装机 | kW | 7069.8716
WIND_125 | WIND | 1.25 | battery_power_capacity_kw | 电池功率 | kW | 1049.5129
WIND_125 | WIND | 1.25 | battery_energy_capacity_kwh | 电池容量 | kWh | 2055.7358
WIND_125 | WIND | 1.25 | electrolyzer_power_capacity_kw | 电解槽功率 | kW | 3053.2116
WIND_125 | WIND | 1.25 | h2_storage_capacity_kg | 储氢容量 | kg | 333.4492
WIND_125 | WIND | 1.25 | fuel_cell_power_capacity_kw | 燃料电池功率 | kW | 0
WIND_125 | WIND | 1.25 | heat_pump_power_capacity_kw | 热泵功率 | kW | 3150
WIND_150 | WIND | 1.5 | wind_capacity_kw | 风电装机 | kW | 19922.771
WIND_150 | WIND | 1.5 | pv_capacity_kw | 光伏装机 | kW | 8315.92
WIND_150 | WIND | 1.5 | battery_power_capacity_kw | 电池功率 | kW | 1400.1591
WIND_150 | WIND | 1.5 | battery_energy_capacity_kwh | 电池容量 | kWh | 3026.1297
WIND_150 | WIND | 1.5 | electrolyzer_power_capacity_kw | 电解槽功率 | kW | 2709.8409
WIND_150 | WIND | 1.5 | h2_storage_capacity_kg | 储氢容量 | kg | 284.6946
WIND_150 | WIND | 1.5 | fuel_cell_power_capacity_kw | 燃料电池功率 | kW | 0
WIND_150 | WIND | 1.5 | heat_pump_power_capacity_kw | 热泵功率 | kW | 3150
PV_050 | PV | 0.5 | wind_capacity_kw | 风电装机 | kW | 20819.1626
PV_050 | PV | 0.5 | pv_capacity_kw | 光伏装机 | kW | 8385.244
PV_050 | PV | 0.5 | battery_power_capacity_kw | 电池功率 | kW | 923.2533
PV_050 | PV | 0.5 | battery_energy_capacity_kwh | 电池容量 | kWh | 1860.3039
PV_050 | PV | 0.5 | electrolyzer_power_capacity_kw | 电解槽功率 | kW | 2569.7635
PV_050 | PV | 0.5 | h2_storage_capacity_kg | 储氢容量 | kg | 269.3985
PV_050 | PV | 0.5 | fuel_cell_power_capacity_kw | 燃料电池功率 | kW | 44.0354
PV_050 | PV | 0.5 | heat_pump_power_capacity_kw | 热泵功率 | kW | 3060
PV_075 | PV | 0.75 | wind_capacity_kw | 风电装机 | kW | 21451.1517
PV_075 | PV | 0.75 | pv_capacity_kw | 光伏装机 | kW | 6294.0919
PV_075 | PV | 0.75 | battery_power_capacity_kw | 电池功率 | kW | 712.0769
PV_075 | PV | 0.75 | battery_energy_capacity_kwh | 电池容量 | kWh | 1386.8189
PV_075 | PV | 0.75 | electrolyzer_power_capacity_kw | 电解槽功率 | kW | 2955.135
PV_075 | PV | 0.75 | h2_storage_capacity_kg | 储氢容量 | kg | 329.8663
PV_075 | PV | 0.75 | fuel_cell_power_capacity_kw | 燃料电池功率 | kW | 0
PV_075 | PV | 0.75 | heat_pump_power_capacity_kw | 热泵功率 | kW | 3150
PV_100 | PV | 1 | wind_capacity_kw | 风电装机 | kW | 21905.6541
PV_100 | PV | 1 | pv_capacity_kw | 光伏装机 | kW | 5804.7063
PV_100 | PV | 1 | battery_power_capacity_kw | 电池功率 | kW | 508.2485
PV_100 | PV | 1 | battery_energy_capacity_kwh | 电池容量 | kWh | 923.4825
PV_100 | PV | 1 | electrolyzer_power_capacity_kw | 电解槽功率 | kW | 2903.9549
PV_100 | PV | 1 | h2_storage_capacity_kg | 储氢容量 | kg | 406.1248
PV_100 | PV | 1 | fuel_cell_power_capacity_kw | 燃料电池功率 | kW | 0
PV_100 | PV | 1 | heat_pump_power_capacity_kw | 热泵功率 | kW | 3150
PV_125 | PV | 1.25 | wind_capacity_kw | 风电装机 | kW | 22476.1564
PV_125 | PV | 1.25 | pv_capacity_kw | 光伏装机 | kW | 4997.1243
PV_125 | PV | 1.25 | battery_power_capacity_kw | 电池功率 | kW | 264.7867
PV_125 | PV | 1.25 | battery_energy_capacity_kwh | 电池容量 | kWh | 535.1576
PV_125 | PV | 1.25 | electrolyzer_power_capacity_kw | 电解槽功率 | kW | 3144.2704
PV_125 | PV | 1.25 | h2_storage_capacity_kg | 储氢容量 | kg | 494.1961
PV_125 | PV | 1.25 | fuel_cell_power_capacity_kw | 燃料电池功率 | kW | 0
PV_125 | PV | 1.25 | heat_pump_power_capacity_kw | 热泵功率 | kW | 3150
PV_150 | PV | 1.5 | wind_capacity_kw | 风电装机 | kW | 23040
PV_150 | PV | 1.5 | pv_capacity_kw | 光伏装机 | kW | 4194.3742
PV_150 | PV | 1.5 | battery_power_capacity_kw | 电池功率 | kW | 431.8778
PV_150 | PV | 1.5 | battery_energy_capacity_kwh | 电池容量 | kWh | 864.161
PV_150 | PV | 1.5 | electrolyzer_power_capacity_kw | 电解槽功率 | kW | 3398
PV_150 | PV | 1.5 | h2_storage_capacity_kg | 储氢容量 | kg | 557.1909
PV_150 | PV | 1.5 | fuel_cell_power_capacity_kw | 燃料电池功率 | kW | 0
PV_150 | PV | 1.5 | heat_pump_power_capacity_kw | 热泵功率 | kW | 3150
BATTERY_050 | BATTERY | 0.5 | wind_capacity_kw | 风电装机 | kW | 21118.8928
BATTERY_050 | BATTERY | 0.5 | pv_capacity_kw | 光伏装机 | kW | 6757.4296
BATTERY_050 | BATTERY | 0.5 | battery_power_capacity_kw | 电池功率 | kW | 1568.9718
BATTERY_050 | BATTERY | 0.5 | battery_energy_capacity_kwh | 电池容量 | kWh | 3638.2327
BATTERY_050 | BATTERY | 0.5 | electrolyzer_power_capacity_kw | 电解槽功率 | kW | 2884.2133
BATTERY_050 | BATTERY | 0.5 | h2_storage_capacity_kg | 储氢容量 | kg | 325.8479
BATTERY_050 | BATTERY | 0.5 | fuel_cell_power_capacity_kw | 燃料电池功率 | kW | 0
BATTERY_050 | BATTERY | 0.5 | heat_pump_power_capacity_kw | 热泵功率 | kW | 3150
BATTERY_075 | BATTERY | 0.75 | wind_capacity_kw | 风电装机 | kW | 21640.8411
BATTERY_075 | BATTERY | 0.75 | pv_capacity_kw | 光伏装机 | kW | 6112.7715
BATTERY_075 | BATTERY | 0.75 | battery_power_capacity_kw | 电池功率 | kW | 699.5794
BATTERY_075 | BATTERY | 0.75 | battery_energy_capacity_kwh | 电池容量 | kWh | 1757.5976
BATTERY_075 | BATTERY | 0.75 | electrolyzer_power_capacity_kw | 电解槽功率 | kW | 2903.658
BATTERY_075 | BATTERY | 0.75 | h2_storage_capacity_kg | 储氢容量 | kg | 343.1842
BATTERY_075 | BATTERY | 0.75 | fuel_cell_power_capacity_kw | 燃料电池功率 | kW | 0
BATTERY_075 | BATTERY | 0.75 | heat_pump_power_capacity_kw | 热泵功率 | kW | 3150
BATTERY_100 | BATTERY | 1 | wind_capacity_kw | 风电装机 | kW | 21905.6541
BATTERY_100 | BATTERY | 1 | pv_capacity_kw | 光伏装机 | kW | 5804.7063
BATTERY_100 | BATTERY | 1 | battery_power_capacity_kw | 电池功率 | kW | 508.2485
BATTERY_100 | BATTERY | 1 | battery_energy_capacity_kwh | 电池容量 | kWh | 923.4825
BATTERY_100 | BATTERY | 1 | electrolyzer_power_capacity_kw | 电解槽功率 | kW | 2903.9549
BATTERY_100 | BATTERY | 1 | h2_storage_capacity_kg | 储氢容量 | kg | 406.1248
BATTERY_100 | BATTERY | 1 | fuel_cell_power_capacity_kw | 燃料电池功率 | kW | 0
BATTERY_100 | BATTERY | 1 | heat_pump_power_capacity_kw | 热泵功率 | kW | 3150
BATTERY_125 | BATTERY | 1.25 | wind_capacity_kw | 风电装机 | kW | 21897.5942
BATTERY_125 | BATTERY | 1.25 | pv_capacity_kw | 光伏装机 | kW | 5813.097
BATTERY_125 | BATTERY | 1.25 | battery_power_capacity_kw | 电池功率 | kW | 511.8688
BATTERY_125 | BATTERY | 1.25 | battery_energy_capacity_kwh | 电池容量 | kWh | 917.3265
BATTERY_125 | BATTERY | 1.25 | electrolyzer_power_capacity_kw | 电解槽功率 | kW | 2905.059
BATTERY_125 | BATTERY | 1.25 | h2_storage_capacity_kg | 储氢容量 | kg | 405.2734
BATTERY_125 | BATTERY | 1.25 | fuel_cell_power_capacity_kw | 燃料电池功率 | kW | 0
BATTERY_125 | BATTERY | 1.25 | heat_pump_power_capacity_kw | 热泵功率 | kW | 3150
BATTERY_150 | BATTERY | 1.5 | wind_capacity_kw | 风电装机 | kW | 21925.006
BATTERY_150 | BATTERY | 1.5 | pv_capacity_kw | 光伏装机 | kW | 5766.6587
BATTERY_150 | BATTERY | 1.5 | battery_power_capacity_kw | 电池功率 | kW | 0
BATTERY_150 | BATTERY | 1.5 | battery_energy_capacity_kwh | 电池容量 | kWh | 0
BATTERY_150 | BATTERY | 1.5 | electrolyzer_power_capacity_kw | 电解槽功率 | kW | 2944.0578
BATTERY_150 | BATTERY | 1.5 | h2_storage_capacity_kg | 储氢容量 | kg | 432.8443
BATTERY_150 | BATTERY | 1.5 | fuel_cell_power_capacity_kw | 燃料电池功率 | kW | 0
BATTERY_150 | BATTERY | 1.5 | heat_pump_power_capacity_kw | 热泵功率 | kW | 3150
ELECTROLYZER_050 | ELECTROLYZER | 0.5 | wind_capacity_kw | 风电装机 | kW | 22181.7845
ELECTROLYZER_050 | ELECTROLYZER | 0.5 | pv_capacity_kw | 光伏装机 | kW | 5106.7338
ELECTROLYZER_050 | ELECTROLYZER | 0.5 | battery_power_capacity_kw | 电池功率 | kW | 392.4266
ELECTROLYZER_050 | ELECTROLYZER | 0.5 | battery_energy_capacity_kwh | 电池容量 | kWh | 650.4197
ELECTROLYZER_050 | ELECTROLYZER | 0.5 | electrolyzer_power_capacity_kw | 电解槽功率 | kW | 3492.1013
ELECTROLYZER_050 | ELECTROLYZER | 0.5 | h2_storage_capacity_kg | 储氢容量 | kg | 451.6238
ELECTROLYZER_050 | ELECTROLYZER | 0.5 | fuel_cell_power_capacity_kw | 燃料电池功率 | kW | 0
ELECTROLYZER_050 | ELECTROLYZER | 0.5 | heat_pump_power_capacity_kw | 热泵功率 | kW | 3150
ELECTROLYZER_075 | ELECTROLYZER | 0.75 | wind_capacity_kw | 风电装机 | kW | 21896.2752
ELECTROLYZER_075 | ELECTROLYZER | 0.75 | pv_capacity_kw | 光伏装机 | kW | 5815.1286
ELECTROLYZER_075 | ELECTROLYZER | 0.75 | battery_power_capacity_kw | 电池功率 | kW | 512.4481
ELECTROLYZER_075 | ELECTROLYZER | 0.75 | battery_energy_capacity_kwh | 电池容量 | kWh | 933.0368
ELECTROLYZER_075 | ELECTROLYZER | 0.75 | electrolyzer_power_capacity_kw | 电解槽功率 | kW | 2904.4402
ELECTROLYZER_075 | ELECTROLYZER | 0.75 | h2_storage_capacity_kg | 储氢容量 | kg | 404.57
ELECTROLYZER_075 | ELECTROLYZER | 0.75 | fuel_cell_power_capacity_kw | 燃料电池功率 | kW | 0
ELECTROLYZER_075 | ELECTROLYZER | 0.75 | heat_pump_power_capacity_kw | 热泵功率 | kW | 3150
ELECTROLYZER_100 | ELECTROLYZER | 1 | wind_capacity_kw | 风电装机 | kW | 21905.6541
ELECTROLYZER_100 | ELECTROLYZER | 1 | pv_capacity_kw | 光伏装机 | kW | 5804.7063
ELECTROLYZER_100 | ELECTROLYZER | 1 | battery_power_capacity_kw | 电池功率 | kW | 508.2485
ELECTROLYZER_100 | ELECTROLYZER | 1 | battery_energy_capacity_kwh | 电池容量 | kWh | 923.4825
ELECTROLYZER_100 | ELECTROLYZER | 1 | electrolyzer_power_capacity_kw | 电解槽功率 | kW | 2903.9549
ELECTROLYZER_100 | ELECTROLYZER | 1 | h2_storage_capacity_kg | 储氢容量 | kg | 406.1248
ELECTROLYZER_100 | ELECTROLYZER | 1 | fuel_cell_power_capacity_kw | 燃料电池功率 | kW | 0
ELECTROLYZER_100 | ELECTROLYZER | 1 | heat_pump_power_capacity_kw | 热泵功率 | kW | 3150
ELECTROLYZER_125 | ELECTROLYZER | 1.25 | wind_capacity_kw | 风电装机 | kW | 21905.6541
ELECTROLYZER_125 | ELECTROLYZER | 1.25 | pv_capacity_kw | 光伏装机 | kW | 5804.7063
ELECTROLYZER_125 | ELECTROLYZER | 1.25 | battery_power_capacity_kw | 电池功率 | kW | 508.2485
ELECTROLYZER_125 | ELECTROLYZER | 1.25 | battery_energy_capacity_kwh | 电池容量 | kWh | 923.4825
ELECTROLYZER_125 | ELECTROLYZER | 1.25 | electrolyzer_power_capacity_kw | 电解槽功率 | kW | 2903.9549
ELECTROLYZER_125 | ELECTROLYZER | 1.25 | h2_storage_capacity_kg | 储氢容量 | kg | 406.1248
ELECTROLYZER_125 | ELECTROLYZER | 1.25 | fuel_cell_power_capacity_kw | 燃料电池功率 | kW | 0
ELECTROLYZER_125 | ELECTROLYZER | 1.25 | heat_pump_power_capacity_kw | 热泵功率 | kW | 3150
ELECTROLYZER_150 | ELECTROLYZER | 1.5 | wind_capacity_kw | 风电装机 | kW | 21905.6541
ELECTROLYZER_150 | ELECTROLYZER | 1.5 | pv_capacity_kw | 光伏装机 | kW | 5804.7063
ELECTROLYZER_150 | ELECTROLYZER | 1.5 | battery_power_capacity_kw | 电池功率 | kW | 508.2485
ELECTROLYZER_150 | ELECTROLYZER | 1.5 | battery_energy_capacity_kwh | 电池容量 | kWh | 923.4825
ELECTROLYZER_150 | ELECTROLYZER | 1.5 | electrolyzer_power_capacity_kw | 电解槽功率 | kW | 2903.9549
ELECTROLYZER_150 | ELECTROLYZER | 1.5 | h2_storage_capacity_kg | 储氢容量 | kg | 406.1248
ELECTROLYZER_150 | ELECTROLYZER | 1.5 | fuel_cell_power_capacity_kw | 燃料电池功率 | kW | 0
ELECTROLYZER_150 | ELECTROLYZER | 1.5 | heat_pump_power_capacity_kw | 热泵功率 | kW | 3150
H2_STORAGE_050 | H2_STORAGE | 0.5 | wind_capacity_kw | 风电装机 | kW | 21905.6541
H2_STORAGE_050 | H2_STORAGE | 0.5 | pv_capacity_kw | 光伏装机 | kW | 5804.7063
H2_STORAGE_050 | H2_STORAGE | 0.5 | battery_power_capacity_kw | 电池功率 | kW | 508.2485
H2_STORAGE_050 | H2_STORAGE | 0.5 | battery_energy_capacity_kwh | 电池容量 | kWh | 923.4825
H2_STORAGE_050 | H2_STORAGE | 0.5 | electrolyzer_power_capacity_kw | 电解槽功率 | kW | 2903.9549
H2_STORAGE_050 | H2_STORAGE | 0.5 | h2_storage_capacity_kg | 储氢容量 | kg | 406.1248
H2_STORAGE_050 | H2_STORAGE | 0.5 | fuel_cell_power_capacity_kw | 燃料电池功率 | kW | 0
H2_STORAGE_050 | H2_STORAGE | 0.5 | heat_pump_power_capacity_kw | 热泵功率 | kW | 3150
H2_STORAGE_075 | H2_STORAGE | 0.75 | wind_capacity_kw | 风电装机 | kW | 21905.6541
H2_STORAGE_075 | H2_STORAGE | 0.75 | pv_capacity_kw | 光伏装机 | kW | 5804.7063
H2_STORAGE_075 | H2_STORAGE | 0.75 | battery_power_capacity_kw | 电池功率 | kW | 508.2485
H2_STORAGE_075 | H2_STORAGE | 0.75 | battery_energy_capacity_kwh | 电池容量 | kWh | 923.4825
H2_STORAGE_075 | H2_STORAGE | 0.75 | electrolyzer_power_capacity_kw | 电解槽功率 | kW | 2903.9549
H2_STORAGE_075 | H2_STORAGE | 0.75 | h2_storage_capacity_kg | 储氢容量 | kg | 406.1248
H2_STORAGE_075 | H2_STORAGE | 0.75 | fuel_cell_power_capacity_kw | 燃料电池功率 | kW | 0
H2_STORAGE_075 | H2_STORAGE | 0.75 | heat_pump_power_capacity_kw | 热泵功率 | kW | 3150
H2_STORAGE_100 | H2_STORAGE | 1 | wind_capacity_kw | 风电装机 | kW | 21905.6541
H2_STORAGE_100 | H2_STORAGE | 1 | pv_capacity_kw | 光伏装机 | kW | 5804.7063
H2_STORAGE_100 | H2_STORAGE | 1 | battery_power_capacity_kw | 电池功率 | kW | 508.2485
H2_STORAGE_100 | H2_STORAGE | 1 | battery_energy_capacity_kwh | 电池容量 | kWh | 923.4825
H2_STORAGE_100 | H2_STORAGE | 1 | electrolyzer_power_capacity_kw | 电解槽功率 | kW | 2903.9549
H2_STORAGE_100 | H2_STORAGE | 1 | h2_storage_capacity_kg | 储氢容量 | kg | 406.1248
H2_STORAGE_100 | H2_STORAGE | 1 | fuel_cell_power_capacity_kw | 燃料电池功率 | kW | 0
H2_STORAGE_100 | H2_STORAGE | 1 | heat_pump_power_capacity_kw | 热泵功率 | kW | 3150
H2_STORAGE_125 | H2_STORAGE | 1.25 | wind_capacity_kw | 风电装机 | kW | 21896.2752
H2_STORAGE_125 | H2_STORAGE | 1.25 | pv_capacity_kw | 光伏装机 | kW | 5815.1286
H2_STORAGE_125 | H2_STORAGE | 1.25 | battery_power_capacity_kw | 电池功率 | kW | 512.4481
H2_STORAGE_125 | H2_STORAGE | 1.25 | battery_energy_capacity_kwh | 电池容量 | kWh | 933.0368
H2_STORAGE_125 | H2_STORAGE | 1.25 | electrolyzer_power_capacity_kw | 电解槽功率 | kW | 2904.4402
H2_STORAGE_125 | H2_STORAGE | 1.25 | h2_storage_capacity_kg | 储氢容量 | kg | 404.57
H2_STORAGE_125 | H2_STORAGE | 1.25 | fuel_cell_power_capacity_kw | 燃料电池功率 | kW | 0
H2_STORAGE_125 | H2_STORAGE | 1.25 | heat_pump_power_capacity_kw | 热泵功率 | kW | 3150
H2_STORAGE_150 | H2_STORAGE | 1.5 | wind_capacity_kw | 风电装机 | kW | 21601.8612
H2_STORAGE_150 | H2_STORAGE | 1.5 | pv_capacity_kw | 光伏装机 | kW | 6130.1098
H2_STORAGE_150 | H2_STORAGE | 1.5 | battery_power_capacity_kw | 电池功率 | kW | 644.523
H2_STORAGE_150 | H2_STORAGE | 1.5 | battery_energy_capacity_kwh | 电池容量 | kWh | 1233.216
H2_STORAGE_150 | H2_STORAGE | 1.5 | electrolyzer_power_capacity_kw | 电解槽功率 | kW | 2938.4448
H2_STORAGE_150 | H2_STORAGE | 1.5 | h2_storage_capacity_kg | 储氢容量 | kg | 355.7535
H2_STORAGE_150 | H2_STORAGE | 1.5 | fuel_cell_power_capacity_kw | 燃料电池功率 | kW | 0
H2_STORAGE_150 | H2_STORAGE | 1.5 | heat_pump_power_capacity_kw | 热泵功率 | kW | 3150
FUEL_CELL_050 | FUEL_CELL | 0.5 | wind_capacity_kw | 风电装机 | kW | 21905.6541
FUEL_CELL_050 | FUEL_CELL | 0.5 | pv_capacity_kw | 光伏装机 | kW | 5804.7063
FUEL_CELL_050 | FUEL_CELL | 0.5 | battery_power_capacity_kw | 电池功率 | kW | 508.2485
FUEL_CELL_050 | FUEL_CELL | 0.5 | battery_energy_capacity_kwh | 电池容量 | kWh | 923.4825
FUEL_CELL_050 | FUEL_CELL | 0.5 | electrolyzer_power_capacity_kw | 电解槽功率 | kW | 2903.9549
FUEL_CELL_050 | FUEL_CELL | 0.5 | h2_storage_capacity_kg | 储氢容量 | kg | 406.1248
FUEL_CELL_050 | FUEL_CELL | 0.5 | fuel_cell_power_capacity_kw | 燃料电池功率 | kW | 0
FUEL_CELL_050 | FUEL_CELL | 0.5 | heat_pump_power_capacity_kw | 热泵功率 | kW | 3150
FUEL_CELL_075 | FUEL_CELL | 0.75 | wind_capacity_kw | 风电装机 | kW | 21905.6541
FUEL_CELL_075 | FUEL_CELL | 0.75 | pv_capacity_kw | 光伏装机 | kW | 5804.7063
FUEL_CELL_075 | FUEL_CELL | 0.75 | battery_power_capacity_kw | 电池功率 | kW | 508.2485
FUEL_CELL_075 | FUEL_CELL | 0.75 | battery_energy_capacity_kwh | 电池容量 | kWh | 923.4825
FUEL_CELL_075 | FUEL_CELL | 0.75 | electrolyzer_power_capacity_kw | 电解槽功率 | kW | 2903.9549
FUEL_CELL_075 | FUEL_CELL | 0.75 | h2_storage_capacity_kg | 储氢容量 | kg | 406.1248
FUEL_CELL_075 | FUEL_CELL | 0.75 | fuel_cell_power_capacity_kw | 燃料电池功率 | kW | 0
FUEL_CELL_075 | FUEL_CELL | 0.75 | heat_pump_power_capacity_kw | 热泵功率 | kW | 3150
FUEL_CELL_100 | FUEL_CELL | 1 | wind_capacity_kw | 风电装机 | kW | 21905.6541
FUEL_CELL_100 | FUEL_CELL | 1 | pv_capacity_kw | 光伏装机 | kW | 5804.7063
FUEL_CELL_100 | FUEL_CELL | 1 | battery_power_capacity_kw | 电池功率 | kW | 508.2485
FUEL_CELL_100 | FUEL_CELL | 1 | battery_energy_capacity_kwh | 电池容量 | kWh | 923.4825
FUEL_CELL_100 | FUEL_CELL | 1 | electrolyzer_power_capacity_kw | 电解槽功率 | kW | 2903.9549
FUEL_CELL_100 | FUEL_CELL | 1 | h2_storage_capacity_kg | 储氢容量 | kg | 406.1248
FUEL_CELL_100 | FUEL_CELL | 1 | fuel_cell_power_capacity_kw | 燃料电池功率 | kW | 0
FUEL_CELL_100 | FUEL_CELL | 1 | heat_pump_power_capacity_kw | 热泵功率 | kW | 3150
FUEL_CELL_125 | FUEL_CELL | 1.25 | wind_capacity_kw | 风电装机 | kW | 21905.6541
FUEL_CELL_125 | FUEL_CELL | 1.25 | pv_capacity_kw | 光伏装机 | kW | 5804.7063
FUEL_CELL_125 | FUEL_CELL | 1.25 | battery_power_capacity_kw | 电池功率 | kW | 508.2485
FUEL_CELL_125 | FUEL_CELL | 1.25 | battery_energy_capacity_kwh | 电池容量 | kWh | 923.4825
FUEL_CELL_125 | FUEL_CELL | 1.25 | electrolyzer_power_capacity_kw | 电解槽功率 | kW | 2903.9549
FUEL_CELL_125 | FUEL_CELL | 1.25 | h2_storage_capacity_kg | 储氢容量 | kg | 406.1248
FUEL_CELL_125 | FUEL_CELL | 1.25 | fuel_cell_power_capacity_kw | 燃料电池功率 | kW | 0
FUEL_CELL_125 | FUEL_CELL | 1.25 | heat_pump_power_capacity_kw | 热泵功率 | kW | 3150
FUEL_CELL_150 | FUEL_CELL | 1.5 | wind_capacity_kw | 风电装机 | kW | 21905.6541
FUEL_CELL_150 | FUEL_CELL | 1.5 | pv_capacity_kw | 光伏装机 | kW | 5804.7063
FUEL_CELL_150 | FUEL_CELL | 1.5 | battery_power_capacity_kw | 电池功率 | kW | 508.2485
FUEL_CELL_150 | FUEL_CELL | 1.5 | battery_energy_capacity_kwh | 电池容量 | kWh | 923.4825
FUEL_CELL_150 | FUEL_CELL | 1.5 | electrolyzer_power_capacity_kw | 电解槽功率 | kW | 2903.9549
FUEL_CELL_150 | FUEL_CELL | 1.5 | h2_storage_capacity_kg | 储氢容量 | kg | 406.1248
FUEL_CELL_150 | FUEL_CELL | 1.5 | fuel_cell_power_capacity_kw | 燃料电池功率 | kW | 0
FUEL_CELL_150 | FUEL_CELL | 1.5 | heat_pump_power_capacity_kw | 热泵功率 | kW | 3150
HEAT_PUMP_050 | HEAT_PUMP | 0.5 | wind_capacity_kw | 风电装机 | kW | 21905.6541
HEAT_PUMP_050 | HEAT_PUMP | 0.5 | pv_capacity_kw | 光伏装机 | kW | 5804.7063
HEAT_PUMP_050 | HEAT_PUMP | 0.5 | battery_power_capacity_kw | 电池功率 | kW | 508.2485
HEAT_PUMP_050 | HEAT_PUMP | 0.5 | battery_energy_capacity_kwh | 电池容量 | kWh | 923.4825
HEAT_PUMP_050 | HEAT_PUMP | 0.5 | electrolyzer_power_capacity_kw | 电解槽功率 | kW | 2903.9549
HEAT_PUMP_050 | HEAT_PUMP | 0.5 | h2_storage_capacity_kg | 储氢容量 | kg | 406.1248
HEAT_PUMP_050 | HEAT_PUMP | 0.5 | fuel_cell_power_capacity_kw | 燃料电池功率 | kW | 0
HEAT_PUMP_050 | HEAT_PUMP | 0.5 | heat_pump_power_capacity_kw | 热泵功率 | kW | 3150
HEAT_PUMP_075 | HEAT_PUMP | 0.75 | wind_capacity_kw | 风电装机 | kW | 21905.6541
HEAT_PUMP_075 | HEAT_PUMP | 0.75 | pv_capacity_kw | 光伏装机 | kW | 5804.7063
HEAT_PUMP_075 | HEAT_PUMP | 0.75 | battery_power_capacity_kw | 电池功率 | kW | 508.2485
HEAT_PUMP_075 | HEAT_PUMP | 0.75 | battery_energy_capacity_kwh | 电池容量 | kWh | 923.4825
HEAT_PUMP_075 | HEAT_PUMP | 0.75 | electrolyzer_power_capacity_kw | 电解槽功率 | kW | 2903.9549
HEAT_PUMP_075 | HEAT_PUMP | 0.75 | h2_storage_capacity_kg | 储氢容量 | kg | 406.1248
HEAT_PUMP_075 | HEAT_PUMP | 0.75 | fuel_cell_power_capacity_kw | 燃料电池功率 | kW | 0
HEAT_PUMP_075 | HEAT_PUMP | 0.75 | heat_pump_power_capacity_kw | 热泵功率 | kW | 3150
HEAT_PUMP_100 | HEAT_PUMP | 1 | wind_capacity_kw | 风电装机 | kW | 21905.6541
HEAT_PUMP_100 | HEAT_PUMP | 1 | pv_capacity_kw | 光伏装机 | kW | 5804.7063
HEAT_PUMP_100 | HEAT_PUMP | 1 | battery_power_capacity_kw | 电池功率 | kW | 508.2485
HEAT_PUMP_100 | HEAT_PUMP | 1 | battery_energy_capacity_kwh | 电池容量 | kWh | 923.4825
HEAT_PUMP_100 | HEAT_PUMP | 1 | electrolyzer_power_capacity_kw | 电解槽功率 | kW | 2903.9549
HEAT_PUMP_100 | HEAT_PUMP | 1 | h2_storage_capacity_kg | 储氢容量 | kg | 406.1248
HEAT_PUMP_100 | HEAT_PUMP | 1 | fuel_cell_power_capacity_kw | 燃料电池功率 | kW | 0
HEAT_PUMP_100 | HEAT_PUMP | 1 | heat_pump_power_capacity_kw | 热泵功率 | kW | 3150
HEAT_PUMP_125 | HEAT_PUMP | 1.25 | wind_capacity_kw | 风电装机 | kW | 21905.6541
HEAT_PUMP_125 | HEAT_PUMP | 1.25 | pv_capacity_kw | 光伏装机 | kW | 5804.7063
HEAT_PUMP_125 | HEAT_PUMP | 1.25 | battery_power_capacity_kw | 电池功率 | kW | 508.2485
HEAT_PUMP_125 | HEAT_PUMP | 1.25 | battery_energy_capacity_kwh | 电池容量 | kWh | 923.4825
HEAT_PUMP_125 | HEAT_PUMP | 1.25 | electrolyzer_power_capacity_kw | 电解槽功率 | kW | 2903.9549
HEAT_PUMP_125 | HEAT_PUMP | 1.25 | h2_storage_capacity_kg | 储氢容量 | kg | 406.1248
HEAT_PUMP_125 | HEAT_PUMP | 1.25 | fuel_cell_power_capacity_kw | 燃料电池功率 | kW | 0
HEAT_PUMP_125 | HEAT_PUMP | 1.25 | heat_pump_power_capacity_kw | 热泵功率 | kW | 3150
HEAT_PUMP_150 | HEAT_PUMP | 1.5 | wind_capacity_kw | 风电装机 | kW | 21815.3658
HEAT_PUMP_150 | HEAT_PUMP | 1.5 | pv_capacity_kw | 光伏装机 | kW | 5911.6739
HEAT_PUMP_150 | HEAT_PUMP | 1.5 | battery_power_capacity_kw | 电池功率 | kW | 548.5446
HEAT_PUMP_150 | HEAT_PUMP | 1.5 | battery_energy_capacity_kwh | 电池容量 | kWh | 920.5835
HEAT_PUMP_150 | HEAT_PUMP | 1.5 | electrolyzer_power_capacity_kw | 电解槽功率 | kW | 2897.1922
HEAT_PUMP_150 | HEAT_PUMP | 1.5 | h2_storage_capacity_kg | 储氢容量 | kg | 394.3578
HEAT_PUMP_150 | HEAT_PUMP | 1.5 | fuel_cell_power_capacity_kw | 燃料电池功率 | kW | 0
HEAT_PUMP_150 | HEAT_PUMP | 1.5 | heat_pump_power_capacity_kw | 热泵功率 | kW | 3060