## Sheet1
scenario_id | hour | electric_load_kw | heat_load_kw | hydrogen_load_kg | grid_buy_kw | pv_used_kw | pv_curtail_kw | wind_used_kw | wind_curtail_kw | heat_pump_power_kw | heat_pump_heat_kw | is_heat_pump_on | gas_boiler_heat_kw | gas_consumption_m3 | battery_charge_kw | battery_discharge_kw | battery_soc_kwh | is_battery_charging | is_battery_discharging | electrolyzer_power_kw | h2_production_kg | h2_charge_kg | h2_discharge_kg | h2_storage_kg | h2_fuel_cell_kg | fuel_cell_power_kw | is_fuel_cell_on | is_electrolyzer_on | carbon_emission_kg | power_balance_residual_kw | heat_balance_residual_kw | hydrogen_balance_residual_kg | fuel_cell_conversion_residual_kw
S0 | 0 | 5200 | 6200 | 0 | 5200 | 0 | 0 | 0 | 0 | 0 | 0 | 0 | 6200 | 687.6664 | 0 | 0 | 0 | 0 | 0 | 0 | 0 | 0 | 0 | 0 | 0 | 0 | 0 | 0 | 4854.4394 | 0 | 0 | 0 | 0
S0 | 1 | 5000 | 6100 | 0 | 5000 | 0 | 0 | 0 | 0 | 0 | 0 | 0 | 6100 | 676.575 | 0 | 0 | 0 | 0 | 0 | 0 | 0 | 0 | 0 | 0 | 0 | 0 | 0 | 0 | 4700.902 | 0 | 0 | 0 | 0
S0 | 2 | 4800 | 6000 | 0 | 4800 | 0 | 0 | 0 | 0 | 0 | 0 | 0 | 6000 | 665.4836 | 0 | 0 | 0 | 0 | 0 | 0 | 0 | 0 | 0 | 0 | 0 | 0 | 0 | 0 | 4547.3645 | 0 | 0 | 0 | 0
S0 | 3 | 4700 | 5900 | 0 | 4700 | 0 | 0 | 0 | 0 | 0 | 0 | 0 | 5900 | 654.3922 | 0 | 0 | 0 | 0 | 0 | 0 | 0 | 0 | 0 | 0 | 0 | 0 | 0 | 0 | 4458.6171 | 0 | 0 | 0 | 0
S0 | 4 | 4800 | 5800 | 0 | 4800 | 0 | 0 | 0 | 0 | 0 | 0 | 0 | 5800 | 643.3008 | 0 | 0 | 0 | 0 | 0 | 0 | 0 | 0 | 0 | 0 | 0 | 0 | 0 | 0 | 4499.4497 | 0 | 0 | 0 | 0
S0 | 5 | 5200 | 6000 | 0 | 5200 | 0 | 0 | 0 | 0 | 0 | 0 | 0 | 6000 | 665.4836 | 0 | 0 | 0 | 0 | 0 | 0 | 0 | 0 | 0 | 0 | 0 | 0 | 0 | 0 | 4806.5245 | 0 | 0 | 0 | 0
S0 | 6 | 6200 | 6500 | 0 | 6200 | 0 | 0 | 0 | 0 | 0 | 0 | 0 | 6500 | 720.9406 | 0 | 0 | 0 | 0 | 0 | 0 | 0 | 0 | 0 | 0 | 0 | 0 | 0 | 0 | 5574.2116 | 0 | 0 | 0 | 0
S0 | 7 | 7000 | 7000 | 0 | 7000 | 0 | 0 | 0 | 0 | 0 | 0 | 0 | 7000 | 776.3975 | 0 | 0 | 0 | 0 | 0 | 0 | 0 | 0 | 0 | 0 | 0 | 0 | 0 | 0 | 6212.3186 | 0 | 0 | 0 | 0
S0 | 8 | 7600 | 6800 | 0 | 7600 | 0 | 0 | 0 | 0 | 0 | 0 | 0 | 6800 | 754.2147 | 0 | 0 | 0 | 0 | 0 | 0 | 0 | 0 | 0 | 0 | 0 | 0 | 0 | 0 | 6553.1438 | 0 | 0 | 0 | 0
S0 | 9 | 8100 | 6000 | 0 | 8100 | 0 | 0 | 0 | 0 | 0 | 0 | 0 | 6000 | 665.4836 | 0 | 0 | 0 | 0 | 0 | 0 | 0 | 0 | 0 | 0 | 0 | 0 | 0 | 0 | 6685.4345 | 0 | 0 | 0 | 0
S0 | 10 | 8300 | 5200 | 0 | 8300 | 0 | 0 | 0 | 0 | 0 | 0 | 0 | 5200 | 576.7524 | 0 | 0 | 0 | 0 | 0 | 0 | 0 | 0 | 0 | 0 | 0 | 0 | 0 | 0 | 6623.3553 | 0 | 0 | 0 | 0
S0 | 11 | 8200 | 4800 | 0 | 8200 | 0 | 0 | 0 | 0 | 0 | 0 | 0 | 4800 | 532.3869 | 0 | 0 | 0 | 0 | 0 | 0 | 0 | 0 | 0 | 0 | 0 | 0 | 0 | 0 | 6462.7356 | 0 | 0 | 0 | 0
S0 | 12 | 8000 | 4600 | 0 | 8000 | 0 | 0 | 0 | 0 | 0 | 0 | 0 | 4600 | 510.2041 | 0 | 0 | 0 | 0 | 0 | 0 | 0 | 0 | 0 | 0 | 0 | 0 | 0 | 0 | 6285.2408 | 0 | 0 | 0 | 0
S0 | 13 | 7900 | 4600 | 0 | 7900 | 0 | 0 | 0 | 0 | 0 | 0 | 0 | 4600 | 510.2041 | 0 | 0 | 0 | 0 | 0 | 0 | 0 | 0 | 0 | 0 | 0 | 0 | 0 | 0 | 6220.4508 | 0 | 0 | 0 | 0
S0 | 14 | 8000 | 4800 | 0 | 8000 | 0 | 0 | 0 | 0 | 0 | 0 | 0 | 4800 | 532.3869 | 0 | 0 | 0 | 0 | 0 | 0 | 0 | 0 | 0 | 0 | 0 | 0 | 0 | 0 | 6333.1556 | 0 | 0 | 0 | 0
S0 | 15 | 8300 | 5200 | 0 | 8300 | 0 | 0 | 0 | 0 | 0 | 0 | 0 | 5200 | 576.7524 | 0 | 0 | 0 | 0 | 0 | 0 | 0 | 0 | 0 | 0 | 0 | 0 | 0 | 0 | 6623.3553 | 0 | 0 | 0 | 0
S0 | 16 | 8600 | 5700 | 0 | 8600 | 0 | 0 | 0 | 0 | 0 | 0 | 0 | 5700 | 632.2094 | 0 | 0 | 0 | 0 | 0 | 0 | 0 | 0 | 0 | 0 | 0 | 0 | 0 | 0 | 6937.5123 | 0 | 0 | 0 | 0
S0 | 17 | 9000 | 6400 | 0 | 9000 | 0 | 0 | 0 | 0 | 0 | 0 | 0 | 6400 | 709.8492 | 0 | 0 | 0 | 0 | 0 | 0 | 0 | 0 | 0 | 0 | 0 | 0 | 0 | 0 | 7364.3742 | 0 | 0 | 0 | 0
S0 | 18 | 8800 | 7000 | 0 | 8800 | 0 | 0 | 0 | 0 | 0 | 0 | 0 | 7000 | 776.3975 | 0 | 0 | 0 | 0 | 0 | 0 | 0 | 0 | 0 | 0 | 0 | 0 | 0 | 0 | 7378.5386 | 0 | 0 | 0 | 0
S0 | 19 | 8200 | 7200 | 0 | 8200 | 0 | 0 | 0 | 0 | 0 | 0 | 0 | 7200 | 798.5803 | 0 | 0 | 0 | 0 | 0 | 0 | 0 | 0 | 0 | 0 | 0 | 0 | 0 | 0 | 7037.7135 | 0 | 0 | 0 | 0
S0 | 20 | 7400 | 7000 | 0 | 7400 | 0 | 0 | 0 | 0 | 0 | 0 | 0 | 7000 | 776.3975 | 0 | 0 | 0 | 0 | 0 | 0 | 0 | 0 | 0 | 0 | 0 | 0 | 0 | 0 | 6471.4786 | 0 | 0 | 0 | 0
S0 | 21 | 6500 | 6800 | 0 | 6500 | 0 | 0 | 0 | 0 | 0 | 0 | 0 | 6800 | 754.2147 | 0 | 0 | 0 | 0 | 0 | 0 | 0 | 0 | 0 | 0 | 0 | 0 | 0 | 0 | 5840.4538 | 0 | 0 | 0 | 0
S0 | 22 | 5800 | 6500 | 0 | 5800 | 0 | 0 | 0 | 0 | 0 | 0 | 0 | 6500 | 720.9406 | 0 | 0 | 0 | 0 | 0 | 0 | 0 | 0 | 0 | 0 | 0 | 0 | 0 | 0 | 5315.0516 | 0 | 0 | 0 | 0
S0 | 23 | 5400 | 6300 | 0 | 5400 | 0 | 0 | 0 | 0 | 0 | 0 | 0 | 6300 | 698.7578 | 0 | 0 | 0 | 0 | 0 | 0 | 0 | 0 | 0 | 0 | 0 | 0 | 0 | 0 | 5007.9768 | 0 | 0 | 0 | 0
S1 | 0 | 5200 | 6200 | 0 | 1000 | 0 | 0 | 4200 | 0 | 0 | 0 | 0 | 6200 | 687.6664 | 0 | 0 | 0 | 0 | 0 | 0 | 0 | 0 | 0 | 0 | 0 | 0 | 0 | 0 | 2133.2594 | 0 | 0 | 0 | 0
S1 | 1 | 5000 | 6100 | 0 | 500 | 0 | 0 | 4500 | 0 | 0 | 0 | 0 | 6100 | 676.575 | 0 | 0 | 0 | 0 | 0 | 0 | 0 | 0 | 0 | 0 | 0 | 0 | 0 | 0 | 1785.352 | 0 | 0 | 0 | 0
S1 | 2 | 4800 | 6000 | 0 | 0 | 0 | 0 | 4800 | 0 | 0 | 0 | 0 | 6000 | 665.4836 | 0 | 0 | 0 | 0 | 0 | 0 | 0 | 0 | 0 | 0 | 0 | 0 | 0 | 0 | 1437.4445 | 0 | 0 | 0 | 0
S1 | 3 | 4700 | 5900 | 0 | 0 | 0 | 0 | 4700 | 300 | 0 | 0 | 0 | 5900 | 654.3922 | 0 | 0 | 0 | 0 | 0 | 0 | 0 | 0 | 0 | 0 | 0 | 0 | 0 | 0 | 1413.4871 | 0 | 0 | 0 | 0
S1 | 4 | 4800 | 5800 | 0 | 0 | 0 | 0 | 4800 | 400 | 0 | 0 | 0 | 5800 | 643.3008 | 0 | 0 | 0 | 0 | 0 | 0 | 0 | 0 | 0 | 0 | 0 | 0 | 0 | 0 | 1389.5297 | 0 | 0 | 0 | 0
S1 | 5 | 5200 | 6000 | 0 | 40 | 160 | 0 | 5000 | 0 | 0 | 0 | 0 | 6000 | 665.4836 | 0 | 0 | 0 | 0 | 0 | 0 | 0 | 0 | 0 | 0 | 0 | 0 | 0 | 0 | 1463.3605 | 0 | 0 | 0 | 0
S1 | 6 | 6200 | 6500 | 0 | 640 | 960 | 0 | 4600 | 0 | 0 | 0 | 0 | 6500 | 720.9406 | 0 | 0 | 0 | 0 | 0 | 0 | 0 | 0 | 0 | 0 | 0 | 0 | 0 | 0 | 1971.8876 | 0 | 0 | 0 | 0
S1 | 7 | 7000 | 7000 | 0 | 600 | 2400 | 0 | 4000 | 0 | 0 | 0 | 0 | 7000 | 776.3975 | 0 | 0 | 0 | 0 | 0 | 0 | 0 | 0 | 0 | 0 | 0 | 0 | 0 | 0 | 2065.7586 | 0 | 0 | 0 | 0
S1 | 8 | 7600 | 6800 | 0 | 0 | 4000 | 400 | 3600 | 0 | 0 | 0 | 0 | 6800 | 754.2147 | 0 | 0 | 0 | 0 | 0 | 0 | 0 | 0 | 0 | 0 | 0 | 0 | 0 | 0 | 1629.1038 | 0 | 0 | 0 | 0
S1 | 9 | 8100 | 6000 | 0 | 0 | 4900 | 1100 | 3200 | 0 | 0 | 0 | 0 | 6000 | 665.4836 | 0 | 0 | 0 | 0 | 0 | 0 | 0 | 0 | 0 | 0 | 0 | 0 | 0 | 0 | 1437.4445 | 0 | 0 | 0 | 0
S1 | 10 | 8300 | 5200 | 0 | 0 | 5300 | 1740 | 3000 | 0 | 0 | 0 | 0 | 5200 | 576.7524 | 0 | 0 | 0 | 0 | 0 | 0 | 0 | 0 | 0 | 0 | 0 | 0 | 0 | 0 | 1245.7853 | 0 | 0 | 0 | 0
S1 | 11 | 8200 | 4800 | 0 | 0 | 5400 | 2200 | 2800 | 0 | 0 | 0 | 0 | 4800 | 532.3869 | 0 | 0 | 0 | 0 | 0 | 0 | 0 | 0 | 0 | 0 | 0 | 0 | 0 | 0 | 1149.9556 | 0 | 0 | 0 | 0
S1 | 12 | 8000 | 4600 | 0 | 0 | 5000 | 2200 | 3000 | 0 | 0 | 0 | 0 | 4600 | 510.2041 | 0 | 0 | 0 | 0 | 0 | 0 | 0 | 0 | 0 | 0 | 0 | 0 | 0 | 0 | 1102.0408 | 0 | 0 | 0 | 0
S1 | 13 | 7900 | 4600 | 0 | 0 | 4500 | 1740 | 3400 | 0 | 0 | 0 | 0 | 4600 | 510.2041 | 0 | 0 | 0 | 0 | 0 | 0 | 0 | 0 | 0 | 0 | 0 | 0 | 0 | 0 | 1102.0408 | 0 | 0 | 0 | 0
S1 | 14 | 8000 | 4800 | 0 | 0 | 4200 | 440 | 3800 | 0 | 0 | 0 | 0 | 4800 | 532.3869 | 0 | 0 | 0 | 0 | 0 | 0 | 0 | 0 | 0 | 0 | 0 | 0 | 0 | 0 | 1149.9556 | 0 | 0 | 0 | 0
S1 | 15 | 8300 | 5200 | 0 | 1300 | 2800 | 0 | 4200 | 0 | 0 | 0 | 0 | 5200 | 576.7524 | 0 | 0 | 0 | 0 | 0 | 0 | 0 | 0 | 0 | 0 | 0 | 0 | 0 | 0 | 2088.0553 | 0 | 0 | 0 | 0
S1 | 16 | 8600 | 5700 | 0 | 3240 | 960 | 0 | 4400 | 0 | 0 | 0 | 0 | 5700 | 632.2094 | 0 | 0 | 0 | 0 | 0 | 0 | 0 | 0 | 0 | 0 | 0 | 0 | 0 | 0 | 3464.7683 | 0 | 0 | 0 | 0
S1 | 17 | 9000 | 6400 | 0 | 4140 | 160 | 0 | 4700 | 0 | 0 | 0 | 0 | 6400 | 709.8492 | 0 | 0 | 0 | 0 | 0 | 0 | 0 | 0 | 0 | 0 | 0 | 0 | 0 | 0 | 4215.5802 | 0 | 0 | 0 | 0
S1 | 18 | 8800 | 7000 | 0 | 3800 | 0 | 0 | 5000 | 0 | 0 | 0 | 0 | 7000 | 776.3975 | 0 | 0 | 0 | 0 | 0 | 0 | 0 | 0 | 0 | 0 | 0 | 0 | 0 | 0 | 4139.0386 | 0 | 0 | 0 | 0
S1 | 19 | 8200 | 7200 | 0 | 3000 | 0 | 0 | 5200 | 0 | 0 | 0 | 0 | 7200 | 798.5803 | 0 | 0 | 0 | 0 | 0 | 0 | 0 | 0 | 0 | 0 | 0 | 0 | 0 | 0 | 3668.6335 | 0 | 0 | 0 | 0
S1 | 20 | 7400 | 7000 | 0 | 1900 | 0 | 0 | 5500 | 0 | 0 | 0 | 0 | 7000 | 776.3975 | 0 | 0 | 0 | 0 | 0 | 0 | 0 | 0 | 0 | 0 | 0 | 0 | 0 | 0 | 2908.0286 | 0 | 0 | 0 | 0
S1 | 21 | 6500 | 6800 | 0 | 1100 | 0 | 0 | 5400 | 0 | 0 | 0 | 0 | 6800 | 754.2147 | 0 | 0 | 0 | 0 | 0 | 0 | 0 | 0 | 0 | 0 | 0 | 0 | 0 | 0 | 2341.7938 | 0 | 0 | 0 | 0
S1 | 22 | 5800 | 6500 | 0 | 800 | 0 | 0 | 5000 | 0 | 0 | 0 | 0 | 6500 | 720.9406 | 0 | 0 | 0 | 0 | 0 | 0 | 0 | 0 | 0 | 0 | 0 | 0 | 0 | 0 | 2075.5516 | 0 | 0 | 0 | 0
S1 | 23 | 5400 | 6300 | 0 | 800 | 0 | 0 | 4600 | 0 | 0 | 0 | 0 | 6300 | 698.7578 | 0 | 0 | 0 | 0 | 0 | 0 | 0 | 0 | 0 | 0 | 0 | 0 | 0 | 0 | 2027.6368 | 0 | 0 | 0 | 0
S2 | 0 | 5200 | 6200 | 0 | 0 | 0 | 0 | 4200 | 0 | 0 | 0 | 0 | 6200 | 687.6664 | 0 | 1000 | 3947.3684 | 0 | 1 | 0 | 0 | 0 | 0 | 0 | 0 | 0 | 0 | 0 | 1485.3594 | 0 | 0 | 0 | 0
S2 | 1 | 5000 | 6100 | 0 | 0 | 0 | 0 | 4500 | 0 | 0 | 0 | 0 | 6100 | 676.575 | 0 | 500 | 3421.0526 | 0 | 1 | 0 | 0 | 0 | 0 | 0 | 0 | 0 | 0 | 0 | 1461.402 | 0 | 0 | 0 | 0
S2 | 2 | 4800 | 6000 | 0 | 0 | 0 | 0 | 4800 | 0 | 0 | 0 | 0 | 6000 | 665.4836 | 0 | 0 | 3421.0526 | 1 | 0 | 0 | 0 | 0 | 0 | 0 | 0 | 0 | 0 | 0 | 1437.4445 | 0 | 0 | 0 | 0
S2 | 3 | 4700 | 5900 | 0 | 0 | 0 | 0 | 4700 | 300 | 0 | 0 | 0 | 5900 | 654.3922 | 0 | 0 | 3421.0526 | 1 | 0 | 0 | 0 | 0 | 0 | 0 | 0 | 0 | 0 | 0 | 1413.4871 | 0 | 0 | 0 | 0
S2 | 4 | 4800 | 5800 | 0 | 0 | 0 | 0 | 4800 | 400 | 0 | 0 | 0 | 5800 | 643.3008 | 0 | 0 | 3421.0526 | 1 | 0 | 0 | 0 | 0 | 0 | 0 | 0 | 0 | 0 | 0 | 1389.5297 | 0 | 0 | 0 | 0
S2 | 5 | 5200 | 6000 | 0 | 0 | 160 | 0 | 5000 | 0 | 0 | 0 | 0 | 6000 | 665.4836 | 0 | 40 | 3378.9474 | 0 | 1 | 0 | 0 | 0 | 0 | 0 | 0 | 0 | 0 | 0 | 1437.4445 | 0 | 0 | 0 | 0
S2 | 6 | 6200 | 6500 | 0 | 0 | 960 | 0 | 4600 | 0 | 0 | 0 | 0 | 6500 | 720.9406 | 0 | 640 | 2705.2632 | 0 | 1 | 0 | 0 | 0 | 0 | 0 | 0 | 0 | 0 | 0 | 1557.2316 | 0 | 0 | 0 | 0
S2 | 7 | 7000 | 7000 | 0 | 0 | 2400 | 0 | 4000 | 0 | 0 | 0 | 0 | 7000 | 776.3975 | 0 | 600 | 2073.6842 | 0 | 1 | 0 | 0 | 0 | 0 | 0 | 0 | 0 | 0 | 0 | 1677.0186 | 0 | 0 | 0 | 0
S2 | 8 | 7600 | 6800 | 0 | 0 | 4400 | 0 | 3600 | 0 | 0 | 0 | 0 | 6800 | 754.2147 | 400 | 0 | 2453.6842 | 1 | 0 | 0 | 0 | 0 | 0 | 0 | 0 | 0 | 0 | 0 | 1629.1038 | 0 | 0 | 0 | 0
S2 | 9 | 8100 | 6000 | 0 | 0 | 4900 | 1100 | 3200 | 0 | 0 | 0 | 0 | 6000 | 665.4836 | 0 | 0 | 2453.6842 | 1 | 0 | 0 | 0 | 0 | 0 | 0 | 0 | 0 | 0 | 0 | 1437.4445 | 0 | 0 | 0 | 0
S2 | 10 | 8300 | 5200 | 0 | 0 | 6663.4903 | 376.5097 | 3000 | 0 | 0 | 0 | 0 | 5200 | 576.7524 | 1363.4903 | 0 | 3749 | 1 | 0 | 0 | 0 | 0 | 0 | 0 | 0 | 0 | 0 | 0 | 1245.7853 | -2.2737e-13 | 0 | 0 | 0
S2 | 11 | 8200 | 4800 | 0 | 0 | 7600 | 0 | 2800 | 0 | 0 | 0 | 0 | 4800 | 532.3869 | 2200 | 0 | 5839 | 1 | 0 | 0 | 0 | 0 | 0 | 0 | 0 | 0 | 0 | 0 | 1149.9556 | 0 | 0 | 0 | 0
S2 | 12 | 8000 | 4600 | 0 | 0 | 7200 | 0 | 3000 | 0 | 0 | 0 | 0 | 4600 | 510.2041 | 2200 | 0 | 7929 | 1 | 0 | 0 | 0 | 0 | 0 | 0 | 0 | 0 | 0 | 0 | 1102.0408 | 0 | 0 | 0 | 0
S2 | 13 | 7900 | 4600 | 0 | 0 | 6240 | 0 | 3400 | 0 | 0 | 0 | 0 | 4600 | 510.2041 | 1740 | 0 | 9582 | 1 | 0 | 0 | 0 | 0 | 0 | 0 | 0 | 0 | 0 | 0 | 1102.0408 | 0 | 0 | 0 | 0
S2 | 14 | 8000 | 4800 | 0 | 0 | 4640 | 0 | 3800 | 0 | 0 | 0 | 0 | 4800 | 532.3869 | 440 | 0 | 10000 | 1 | 0 | 0 | 0 | 0 | 0 | 0 | 0 | 0 | 0 | 0 | 1149.9556 | 0 | 0 | 0 | 0
S2 | 15 | 8300 | 5200 | 0 | 1300 | 2800 | 0 | 4200 | 0 | 0 | 0 | 0 | 5200 | 576.7524 | 0 | 0 | 10000 | 1 | 0 | 0 | 0 | 0 | 0 | 0 | 0 | 0 | 0 | 0 | 2088.0553 | 0 | 0 | 0 | 0
S2 | 16 | 8600 | 5700 | 0 | 3240 | 960 | 0 | 4400 | 0 | 0 | 0 | 0 | 5700 | 632.2094 | 0 | 0 | 10000 | 1 | 0 | 0 | 0 | 0 | 0 | 0 | 0 | 0 | 0 | 0 | 3464.7683 | 0 | 0 | 0 | 0
S2 | 17 | 9000 | 6400 | 0 | 4140 | 160 | 0 | 4700 | 0 | 0 | 0 | 0 | 6400 | 709.8492 | 0 | 0 | 10000 | 1 | 0 | 0 | 0 | 0 | 0 | 0 | 0 | 0 | 0 | 0 | 4215.5802 | 0 | 0 | 0 | 0
S2 | 18 | 8800 | 7000 | 0 | 0 | 0 | 0 | 5000 | 0 | 0 | 0 | 0 | 7000 | 776.3975 | 0 | 3800 | 6000 | 0 | 1 | 0 | 0 | 0 | 0 | 0 | 0 | 0 | 0 | 0 | 1677.0186 | 0 | 0 | 0 | 0
S2 | 19 | 8200 | 7200 | 0 | 300 | 0 | 0 | 5200 | 0 | 0 | 0 | 0 | 7200 | 798.5803 | 0 | 2700 | 3157.8947 | 2.2204e-16 | 1 | 0 | 0 | 0 | 0 | 0 | 0 | 0 | 0 | 0 | 1919.3035 | 0 | 0 | 0 | 0
S2 | 20 | 7400 | 7000 | 0 | 0 | 0 | 0 | 5500 | 0 | 0 | 0 | 0 | 7000 | 776.3975 | 0 | 1900 | 1157.8947 | -2.2204e-16 | 1 | 0 | 0 | 0 | 0 | 0 | 0 | 0 | 0 | 0 | 1677.0186 | 0 | 0 | 0 | 0
S2 | 21 | 6500 | 6800 | 0 | 6.2528e-13 | 0 | 0 | 5400 | 0 | 0 | 0 | 0 | 6800 | 754.2147 | 0 | 1100 | 0 | 6.6613e-16 | 1 | 0 | 0 | 0 | 0 | 0 | 0 | 0 | 0 | 0 | 1629.1038 | 0 | 0 | 0 | 0
S2 | 22 | 5800 | 6500 | 0 | 1063.1579 | 0 | 0 | 5000 | 0 | 0 | 0 | 0 | 6500 | 720.9406 | 263.1579 | 0 | 250 | 1 | 0 | 0 | 0 | 0 | 0 | 0 | 0 | 0 | 0 | 0 | 2246.0516 | -5.1159e-13 | 0 | 0 | 0
S2 | 23 | 5400 | 6300 | 0 | 5800 | 0 | 0 | 4600 | 0 | 0 | 0 | 0 | 6300 | 698.7578 | 5000 | 0 | 5000 | 1 | 0 | 0 | 0 | 0 | 0 | 0 | 0 | 0 | 0 | 0 | 5267.1368 | 0 | 0 | 0 | 0
S3 | 0 | 5200 | 6200 | 15 | 3000 | 0 | 0 | 4200 | 0 | 0 | 0 | 0 | 6200 | 687.6664 | 0 | 0 | 5000 | 1 | 0 | 2000 | 38.4615 | 23.4615 | 0 | 323.4615 | 0 | 0 | 0 | 1 | 3429.0594 | 0 | 0 | 3.5527e-15 | 0
S3 | 1 | 5000 | 6100 | 15 | 2500 | 0 | 0 | 4500 | 0 | 0 | 0 | 0 | 6100 | 676.575 | 0 | 0 | 5000 | 1 | 0 | 2000 | 38.4615 | 23.4615 | 0 | 346.9231 | 0 | 0 | 0 | 1 | 3081.152 | 0 | 0 | 3.5527e-15 | 0
S3 | 2 | 4800 | 6000 | 15 | 2000 | 0 | 0 | 4800 | 0 | 0 | 0 | 0 | 6000 | 665.4836 | 0 | 0 | 5000 | 1 | 0 | 2000 | 38.4615 | 23.4615 | 0 | 370.3846 | 0 | 0 | 0 | 1 | 2733.2445 | 0 | 0 | 3.5527e-15 | 0
S3 | 3 | 4700 | 5900 | 15 | 2109.9723 | 0 | 0 | 5000 | 0 | 0 | 0 | 0 | 5900 | 654.3922 | 409.9723 | 0 | 5389.4737 | 1 | 0 | 2000 | 38.4615 | 23.4615 | 0 | 393.8462 | 0 | 0 | 0 | 1 | 2780.5382 | -4.5475e-13 | 0 | 3.5527e-15 | 0
S3 | 4 | 4800 | 5800 | 20 | 0 | 0 | 0 | 5200 | 0 | 0 | 0 | 0 | 5800 | 643.3008 | 0 | -2.2737e-13 | 5389.4737 | 1 | 0 | 400 | 7.6923 | 0 | 12.3077 | 381.5385 | 0 | 0 | 0 | 1 | 1389.5297 | 2.2737e-13 | 0 | 0 | 0
S3 | 5 | 5200 | 6000 | 25 | 0 | 160 | 0 | 5000 | 0 | 0 | 0 | 0 | 6000 | 665.4836 | 0 | 2040 | 3242.1053 | -2.2204e-16 | 1 | 2000 | 38.4615 | 13.4615 | 0 | 395 | 0 | 0 | 0 | 1 | 1437.4445 | 0 | 0 | 0 | 0
S3 | 6 | 6200 | 6500 | 40 | 0 | 960 | 0 | 4600 | 0 | 0 | 0 | 0 | 6500 | 720.9406 | 0 | 2480 | 631.5789 | 0 | 1 | 1840 | 35.3846 | 0 | 4.6154 | 390.3846 | 0 | 0 | 0 | 1 | 1557.2316 | 0 | 0 | 0 | 0
S3 | 7 | 7000 | 7000 | 50 | 0 | 2400 | 0 | 4000 | 0 | 0 | 0 | 0 | 7000 | 776.3975 | 0 | 600 | 0 | 0 | 1 | 0 | 0 | 0 | 50 | 340.3846 | 0 | 0 | 0 | 1 | 1677.0186 | 0 | 0 | 0 | 0
S3 | 8 | 7600 | 6800 | 55 | 0 | 4400 | 0 | 3600 | 0 | 0 | 0 | 0 | 6800 | 754.2147 | 0 | 0 | 0 | 1 | 0 | 400 | 7.6923 | 0 | 47.3077 | 293.0769 | 0 | 0 | 0 | 1 | 1629.1038 | 0 | 0 | 0 | 0
S3 | 9 | 8100 | 6000 | 55 | 0 | 6000 | 0 | 3200 | 0 | 0 | 0 | 0 | 6000 | 665.4836 | 0 | 0 | 0 | 1 | 0 | 1100 | 21.1538 | 0 | 33.8462 | 259.2308 | 0 | 0 | 0 | 1 | 1437.4445 | 0 | 0 | 0 | 0
S3 | 10 | 8300 | 5200 | 45 | 0 | 7040 | 0 | 3000 | 0 | 0 | 0 | 0 | 5200 | 576.7524 | 0 | 0 | 0 | 1 | 0 | 1740 | 33.4615 | 0 | 11.5385 | 247.6923 | 0 | 0 | 0 | 1 | 1245.7853 | 0 | 0 | 0 | 0
S3 | 11 | 8200 | 4800 | 35 | 126.3158 | 7600 | 0 | 2800 | 0 | 0 | 0 | 0 | 4800 | 532.3869 | 326.3158 | 0 | 310 | 1 | 0 | 2000 | 38.4615 | 3.4615 | 0 | 251.1538 | 0 | 0 | 0 | 1 | 1231.7956 | 9.0949e-13 | 0 | 3.5527e-15 | 0
S3 | 12 | 8000 | 4600 | 30 | 0 | 7200 | 0 | 3000 | 0 | 0 | 0 | 0 | 4600 | 510.2041 | 200 | 0 | 500 | 1 | 0 | 2000 | 38.4615 | 8.4615 | 0 | 259.6154 | 0 | 0 | 0 | 1 | 1102.0408 | 0 | 0 | 3.5527e-15 | 0
S3 | 13 | 7900 | 4600 | 30 | 260 | 6240 | 0 | 3400 | 0 | 0 | 0 | 0 | 4600 | 510.2041 | 0 | 0 | 500 | 1 | 0 | 2000 | 38.4615 | 8.4615 | 0 | 268.0769 | 0 | 0 | 0 | 1 | 1270.4948 | 0 | 0 | 3.5527e-15 | 0
S3 | 14 | 8000 | 4800 | 35 | 6560 | 4640 | 0 | 3800 | 0 | 0 | 0 | 0 | 4800 | 532.3869 | 5000 | 0 | 5250 | 1 | 0 | 2000 | 38.4615 | 3.4615 | 0 | 271.5385 | 0 | 0 | 0 | 1 | 5400.1796 | 0 | 0 | 3.5527e-15 | 0
S3 | 15 | 8300 | 5200 | 40 | 8300 | 2800 | 0 | 4200 | 0 | 0 | 0 | 0 | 5200 | 576.7524 | 5000 | 0 | 10000 | 1 | 0 | 2000 | 38.4615 | 0 | 1.5385 | 270 | 0 | 0 | 0 | 1 | 6623.3553 | 0 | 0 | 0 | 0
S3 | 16 | 8600 | 5700 | 50 | 3240 | 960 | 0 | 4400 | 0 | 0 | 0 | 0 | 5700 | 632.2094 | 0 | 0 | 10000 | 1 | 0 | 0 | 0 | 0 | 50 | 220 | 0 | 0 | 0 | 1 | 3464.7683 | 0 | 0 | 0 | 0
S3 | 17 | 9000 | 6400 | 60 | 4140 | 160 | 0 | 4700 | 0 | 0 | 0 | 0 | 6400 | 709.8492 | 0 | 0 | 10000 | 1 | 0 | 0 | 0 | 0 | 60 | 160 | 0 | 0 | 0 | 1 | 4215.5802 | 0 | 0 | 0 | 0
S3 | 18 | 8800 | 7000 | 50 | 0 | 0 | 0 | 5000 | 0 | 0 | 0 | 0 | 7000 | 776.3975 | 0 | 3800 | 6000 | 0 | 1 | 0 | 0 | 0 | 50 | 110 | 0 | 0 | 0 | 1 | 1677.0186 | 0 | 0 | 0 | 0
S3 | 19 | 8200 | 7200 | 35 | -3.1225e-13 | 0 | 0 | 5200 | 0 | 0 | 0 | 0 | 7200 | 798.5803 | 0 | 3000 | 2842.1053 | -2.2204e-16 | 1 | 0 | 0 | 0 | 35 | 75 | 0 | 0 | 0 | 1 | 1724.9335 | 0 | 0 | 0 | 0
S3 | 20 | 7400 | 7000 | 25 | 3.8476e-13 | 0 | 0 | 5500 | 0 | 0 | 0 | 0 | 7000 | 776.3975 | 0 | 1900 | 842.1053 | 1.1102e-16 | 1 | 0 | 0 | 0 | 25 | 50 | 0 | 0 | 0 | 1 | 1677.0186 | 0 | 0 | 0 | 0
S3 | 21 | 6500 | 6800 | 20 | 300 | 0 | 0 | 5400 | 0 | 0 | 0 | 0 | 6800 | 754.2147 | 0 | 800 | 0 | 2.2204e-16 | 1 | 0 | 0 | 0 | 20 | 30 | 0 | 0 | 0 | 1 | 1823.4738 | 0 | 0 | 0 | 0
S3 | 22 | 5800 | 6500 | 15 | 5800 | 0 | 0 | 5000 | 0 | 0 | 0 | 0 | 6500 | 720.9406 | 5000 | 0 | 4750 | 1 | 0 | 0 | 0 | 0 | 15 | 15 | 0 | 0 | 0 | 1 | 5315.0516 | 0 | 0 | 0 | 0
S3 | 23 | 5400 | 6300 | 15 | 1063.1579 | 0 | 0 | 4600 | 0 | 0 | 0 | 0 | 6300 | 698.7578 | 263.1579 | 0 | 5000 | 1 | 0 | 0 | 0 | 0 | 15 | 0 | 0 | 0 | 0 | 1 | 2198.1368 | -5.1159e-13 | 0 | 0 | 0
S4 | 0 | 5200 | 6200 | 15 | 5066.6667 | 0 | 0 | 4200 | 0 | 2066.6667 | 6200 | 1 | 0 | 0 | 0 | 0 | 5000 | 1 | 0 | 2000 | 38.4615 | 23.4615 | 0 | 323.4615 | 0 | 0 | 1 | 1 | 3282.6933 | -4.5475e-13 | 0 | 1.4211e-14 | 0
S4 | 1 | 5000 | 6100 | 15 | 9533.3333 | 0 | 0 | 4500 | 0 | 2033.3333 | 6100 | 1 | 0 | 0 | 5000 | 0 | 9750 | 1 | 0 | 2000 | 38.4615 | 23.4615 | 0 | 346.9231 | 0 | 0 | 1 | 1 | 6176.6467 | -9.0949e-13 | 0 | 0 | 0
S4 | 2 | 4800 | 6000 | 15 | 4263.1579 | 0 | 0 | 4800 | 0 | 2000 | 6000 | 1 | 0 | 0 | 263.1579 | 0 | 10000 | 1 | 0 | 2000 | 38.4615 | 23.4615 | 0 | 370.3846 | 0 | 0 | 1 | 1 | 2762.1 | 1.3642e-12 | 0 | 0 | 0
S4 | 3 | 4700 | 5900 | 15 | 3666.6667 | 0 | 0 | 5000 | 0 | 1966.6667 | 5900 | 1 | 0 | 0 | 0 | 0 | 10000 | 1 | 0 | 2000 | 38.4615 | 23.4615 | 0 | 393.8462 | 0 | 0 | 1 | 1 | 2375.6333 | -6.8212e-13 | 0 | 0 | 0
S4 | 4 | 4800 | 5800 | 20 | 3533.3333 | 0 | 0 | 5200 | 0 | 1933.3333 | 5800 | 1 | 0 | 0 | 0 | 0 | 10000 | 1 | 0 | 2000 | 38.4615 | 18.4615 | 0 | 412.3077 | 0 | 0 | 1 | 1 | 2289.2467 | -1.1369e-12 | 0 | 0 | 0
S4 | 5 | 5200 | 6000 | 25 | 0 | 160 | 0 | 5000 | 0 | 2000 | 6000 | 1 | 0 | 0 | 0 | 3760 | 6042.1053 | 0 | 1 | 1720 | 33.0769 | 8.0769 | 0 | 420.3846 | 0 | 0 | 1 | 1 | 0 | 0 | 0 | 0 | 0
S4 | 6 | 6200 | 6500 | 40 | 0 | 960 | 0 | 4600 | 0 | 2166.6667 | 6500 | 1 | 0 | 0 | 0 | 2806.6667 | 3087.7193 | 0 | 1 | 0 | 0 | 0 | 40 | 380.3846 | 0 | 0 | 1 | 1 | 0 | -4.5475e-13 | 0 | 0 | 0
S4 | 7 | 7000 | 7000 | 50 | 0 | 2400 | 0 | 4000 | 0 | 2333.3333 | 7000 | 1 | 0 | 0 | 0 | 2933.3333 | 0 | 0 | 1 | 0 | 0 | 0 | 50 | 330.3846 | 0 | 0 | 1 | 1 | 0 | -1.3642e-12 | 0 | 0 | 0
S4 | 8 | 7600 | 6800 | 55 | 2060 | 4400 | 0 | 3600 | 0 | 2266.6667 | 6800 | 1 | 0 | 0 | 0 | 0 | 0 | 1 | 0 | 193.3333 | 3.7179 | 0 | 51.2821 | 279.1026 | 0 | 0 | 1 | 1 | 1334.674 | -4.5475e-13 | 0 | 0 | 0
S4 | 9 | 8100 | 6000 | 55 | 900 | 6000 | 0 | 3200 | 0 | 2000 | 6000 | 1 | 0 | 0 | 0 | 0 | 0 | 1 | 0 | 0 | 0 | 0 | 55 | 224.1026 | 0 | 0 | 1 | 1 | 583.11 | 0 | 0 | -2.8422e-14 | 0
S4 | 10 | 8300 | 5200 | 45 | 0 | 7040 | 0 | 3000 | 0 | 1733.3333 | 5200 | 1 | 0 | 0 | 0 | 0 | 0 | 1 | 0 | 6.6667 | 0.12821 | 0 | 44.8718 | 179.2308 | 0 | 0 | 1 | 1 | 0 | 6.8212e-13 | 0 | 7.1054e-15 | 0
S4 | 11 | 8200 | 4800 | 35 | 1400 | 7600 | 0 | 2800 | 0 | 1600 | 4800 | 1 | 0 | 0 | 0 | 0 | 0 | 1 | 0 | 2000 | 38.4615 | 3.4615 | 0 | 182.6923 | 0 | 0 | 1 | 1 | 907.06 | 0 | 0 | 0 | 0
S4 | 12 | 8000 | 4600 | 30 | 1859.6491 | 7200 | 0 | 3000 | 0 | 1533.3333 | 4600 | 1 | 0 | 0 | 526.3158 | 0 | 500 | 1 | 0 | 2000 | 38.4615 | 8.4615 | 0 | 191.1538 | 0 | 0 | 1 | 1 | 1204.8667 | 1.819e-12 | 0 | 0 | 0
S4 | 13 | 7900 | 4600 | 30 | 1793.3333 | 6240 | 0 | 3400 | 0 | 1533.3333 | 4600 | 1 | 0 | 0 | 0 | 0 | 500 | 1 | 0 | 2000 | 38.4615 | 8.4615 | 0 | 199.6154 | 0 | 0 | 1 | 1 | 1161.9007 | 6.8212e-13 | 0 | 0 | 0
S4 | 14 | 8000 | 4800 | 35 | 8160 | 4640 | 0 | 3800 | 0 | 1600 | 4800 | 1 | 0 | 0 | 5000 | 0 | 5250 | 1 | 0 | 2000 | 38.4615 | 3.4615 | 0 | 203.0769 | 0 | 0 | 1 | 1 | 5286.864 | 0 | 0 | 0 | 0
S4 | 15 | 8300 | 5200 | 40 | 10033.3333 | 2800 | 0 | 4200 | 0 | 1733.3333 | 5200 | 1 | 0 | 0 | 5000 | 0 | 10000 | 1 | 0 | 2000 | 38.4615 | 0 | 1.5385 | 201.5385 | 0 | 0 | 1 | 1 | 6500.5967 | 2.7285e-12 | 0 | -1.4211e-14 | 0
S4 | 16 | 8600 | 5700 | 50 | 5140 | 960 | 0 | 4400 | 0 | 1900 | 5700 | 1 | 0 | 0 | 0 | 0 | 10000 | 1 | 0 | 0 | 0 | 0 | 50 | 151.5385 | 0 | 0 | 1 | 1 | 3330.206 | 0 | 0 | 0 | 0
S4 | 17 | 9000 | 6400 | 60 | 8273.3333 | 160 | 0 | 4700 | 0 | 2133.3333 | 6400 | 1 | 0 | 0 | 0 | 0 | 10000 | 1 | 0 | 2000 | 38.4615 | 0 | 21.5385 | 130 | 0 | 0 | 1 | 1 | 5360.2927 | -1.3642e-12 | 0 | 1.4211e-14 | 0
S4 | 18 | 8800 | 7000 | 50 | 6133.3333 | 0 | 0 | 5000 | 0 | 2333.3333 | 7000 | 1 | 0 | 0 | 0 | 0 | 10000 | 1 | 0 | 0 | 0 | 0 | 50 | 80 | 0 | 0 | 1 | 1 | 3973.7867 | -1.3642e-12 | 0 | 0 | 0
S4 | 19 | 8200 | 7200 | 35 | 3500 | 0 | 0 | 5200 | 0 | 2400 | 7200 | 1 | 0 | 0 | 0 | 1900 | 8000 | -2.2204e-16 | 1 | 0 | 0 | 0 | 35 | 45 | 0 | 0 | 1 | 1 | 2267.65 | 0 | 0 | 0 | 0
S4 | 20 | 7400 | 7000 | 25 | 0 | 0 | 0 | 5500 | 0 | 2333.3333 | 7000 | 1 | 0 | 0 | 0 | 4233.3333 | 3543.8596 | 0 | 1 | 0 | 0 | 0 | 25 | 20 | 0 | 0 | 1 | 1 | 0 | -1.3642e-12 | 0 | 0 | 0
S4 | 21 | 6500 | 6800 | 20 | 0 | 0 | 0 | 5400 | 0 | 2266.6667 | 6800 | 1 | 0 | 0 | 0 | 3366.6667 | 0 | 2.2204e-16 | 1 | 0 | 0 | 0 | 20 | 0 | 0 | 0 | 1 | 1 | 0 | -4.5475e-13 | 0 | 0 | 0
S4 | 22 | 5800 | 6500 | 15 | 9526.6667 | 0 | 0 | 5000 | 0 | 2166.6667 | 6500 | 1 | 0 | 0 | 5000 | 0 | 4750 | 1 | 0 | 1560 | 30 | 15 | 0 | 15 | 0 | 0 | 1 | 1 | 6172.3273 | 0 | 0 | 0 | 0
S4 | 23 | 5400 | 6300 | 15 | 3163.1579 | 0 | 0 | 4600 | 0 | 2100 | 6300 | 1 | 0 | 0 | 263.1579 | 0 | 5000 | 1 | 0 | 0 | 0 | 0 | 15 | 0 | 0 | 0 | 1 | 1 | 2049.41 | -5.1159e-13 | 0 | 0 | 0
S5 | 0 | 5200 | 6200 | 15 | 5066.6667 | 0 | 0 | 4200 | 0 | 2066.6667 | 6200 | 1 | 0 | 0 | 0 | 0 | 5000 | 1 | 0 | 2000 | 38.4615 | 23.4615 | 0 | 323.4615 | 0 | 0 | 1 | 1 | 3282.6933 | -4.5475e-13 | 0 | 1.4211e-14 | 0
S5 | 1 | 5000 | 6100 | 15 | 9533.3333 | 0 | 0 | 4500 | 0 | 2033.3333 | 6100 | 1 | 0 | 0 | 5000 | 0 | 9750 | 1 | 0 | 2000 | 38.4615 | 23.4615 | 0 | 346.9231 | 0 | 0 | 1 | 1 | 6176.6467 | -9.0949e-13 | 0 | 0 | 0
S5 | 2 | 4800 | 6000 | 15 | 4263.1579 | 0 | 0 | 4800 | 0 | 2000 | 6000 | 1 | 0 | 0 | 263.1579 | 0 | 10000 | 1 | 0 | 2000 | 38.4615 | 23.4615 | 0 | 370.3846 | 0 | 0 | 1 | 1 | 2762.1 | 1.3642e-12 | 0 | 0 | 0
S5 | 3 | 4700 | 5900 | 15 | 3666.6667 | 0 | 0 | 5000 | 0 | 1966.6667 | 5900 | 1 | 0 | 0 | 0 | 0 | 10000 | 1 | 0 | 2000 | 38.4615 | 23.4615 | 0 | 393.8462 | 0 | 0 | 1 | 1 | 2375.6333 | -6.8212e-13 | 0 | 0 | 0
S5 | 4 | 4800 | 5800 | 20 | 3533.3333 | 0 | 0 | 5200 | 0 | 1933.3333 | 5800 | 1 | 0 | 0 | 0 | 0 | 10000 | 1 | 0 | 2000 | 38.4615 | 18.4615 | 0 | 412.3077 | 0 | 0 | 1 | 1 | 2289.2467 | -1.1369e-12 | 0 | 0 | 0
S5 | 5 | 5200 | 6000 | 25 | 0 | 160 | 0 | 5000 | 0 | 2000 | 6000 | 1 | 0 | 0 | 0 | 3760 | 6042.1053 | 0 | 1 | 1720 | 33.0769 | 8.0769 | 0 | 420.3846 | 0 | 0 | 1 | 1 | 0 | 0 | 0 | 0 | 0
S5 | 6 | 6200 | 6500 | 40 | 0 | 960 | 0 | 4600 | 0 | 2166.6667 | 6500 | 1 | 0 | 0 | 0 | 2806.6667 | 3087.7193 | 0 | 1 | 0 | 0 | 0 | 40 | 380.3846 | 0 | 0 | 1 | 1 | 0 | -4.5475e-13 | 0 | 0 | 0
S5 | 7 | 7000 | 7000 | 50 | 0 | 2400 | 0 | 4000 | 0 | 2333.3333 | 7000 | 1 | 0 | 0 | 0 | 2933.3333 | 0 | 0 | 1 | 0 | 0 | 0 | 50 | 330.3846 | 0 | 0 | 1 | 1 | 0 | -1.3642e-12 | 0 | 0 | 0
S5 | 8 | 7600 | 6800 | 55 | 2060 | 4400 | 0 | 3600 | 0 | 2266.6667 | 6800 | 1 | 0 | 0 | 0 | 0 | 0 | 1 | 0 | 193.3333 | 3.7179 | 0 | 51.2821 | 279.1026 | 0 | 0 | 1 | 1 | 1334.674 | -4.5475e-13 | 0 | 0 | 0
S5 | 9 | 8100 | 6000 | 55 | 900 | 6000 | 0 | 3200 | 0 | 2000 | 6000 | 1 | 0 | 0 | 0 | 0 | 0 | 1 | 0 | 0 | 0 | 0 | 55 | 224.1026 | 0 | 0 | 1 | 1 | 583.11 | 0 | 0 | -2.8422e-14 | 0
S5 | 10 | 8300 | 5200 | 45 | 0 | 7040 | 0 | 3000 | 0 | 1733.3333 | 5200 | 1 | 0 | 0 | 0 | 0 | 0 | 1 | 0 | 6.6667 | 0.12821 | 0 | 44.8718 | 179.2308 | 0 | 0 | 1 | 1 | 0 | 6.8212e-13 | 0 | 7.1054e-15 | 0
S5 | 11 | 8200 | 4800 | 35 | 1400 | 7600 | 0 | 2800 | 0 | 1600 | 4800 | 1 | 0 | 0 | 0 | 0 | 0 | 1 | 0 | 2000 | 38.4615 | 3.4615 | 0 | 182.6923 | 0 | 0 | 1 | 1 | 907.06 | 0 | 0 | 0 | 0
S5 | 12 | 8000 | 4600 | 30 | 1859.6491 | 7200 | 0 | 3000 | 0 | 1533.3333 | 4600 | 1 | 0 | 0 | 526.3158 | 0 | 500 | 1 | 0 | 2000 | 38.4615 | 8.4615 | 0 | 191.1538 | 0 | 0 | 1 | 1 | 1204.8667 | 1.819e-12 | 0 | 0 | 0
S5 | 13 | 7900 | 4600 | 30 | 1793.3333 | 6240 | 0 | 3400 | 0 | 1533.3333 | 4600 | 1 | 0 | 0 | 0 | 0 | 500 | 1 | 0 | 2000 | 38.4615 | 8.4615 | 0 | 199.6154 | 0 | 0 | 1 | 1 | 1161.9007 | 6.8212e-13 | 0 | 0 | 0
S5 | 14 | 8000 | 4800 | 35 | 8160 | 4640 | 0 | 3800 | 0 | 1600 | 4800 | 1 | 0 | 0 | 5000 | 0 | 5250 | 1 | 0 | 2000 | 38.4615 | 3.4615 | 0 | 203.0769 | 0 | 0 | 1 | 1 | 5286.864 | 0 | 0 | 0 | 0
S5 | 15 | 8300 | 5200 | 40 | 10033.3333 | 2800 | 0 | 4200 | 0 | 1733.3333 | 5200 | 1 | 0 | 0 | 5000 | 0 | 10000 | 1 | 0 | 2000 | 38.4615 | 0 | 1.5385 | 201.5385 | 0 | 0 | 1 | 1 | 6500.5967 | 2.7285e-12 | 0 | -1.4211e-14 | 0
S5 | 16 | 8600 | 5700 | 50 | 5140 | 960 | 0 | 4400 | 0 | 1900 | 5700 | 1 | 0 | 0 | 0 | 0 | 10000 | 1 | 0 | 0 | 0 | 0 | 50 | 151.5385 | 0 | 0 | 1 | 1 | 3330.206 | 0 | 0 | 0 | 0
S5 | 17 | 9000 | 6400 | 60 | 8273.3333 | 160 | 0 | 4700 | 0 | 2133.3333 | 6400 | 1 | 0 | 0 | 0 | 0 | 10000 | 1 | 0 | 2000 | 38.4615 | 0 | 21.5385 | 130 | 0 | 0 | 1 | 1 | 5360.2927 | -1.3642e-12 | 0 | 1.4211e-14 | 0
S5 | 18 | 8800 | 7000 | 50 | 6133.3333 | 0 | 0 | 5000 | 0 | 2333.3333 | 7000 | 1 | 0 | 0 | 0 | 0 | 10000 | 1 | 0 | 0 | 0 | 0 | 50 | 80 | 0 | 0 | 1 | 1 | 3973.7867 | -1.3642e-12 | 0 | 0 | 0
S5 | 19 | 8200 | 7200 | 35 | 3500 | 0 | 0 | 5200 | 0 | 2400 | 7200 | 1 | 0 | 0 | 0 | 1900 | 8000 | -2.2204e-16 | 1 | 0 | 0 | 0 | 35 | 45 | 0 | 0 | 1 | 1 | 2267.65 | 0 | 0 | 0 | 0
S5 | 20 | 7400 | 7000 | 25 | 0 | 0 | 0 | 5500 | 0 | 2333.3333 | 7000 | 1 | 0 | 0 | 0 | 4233.3333 | 3543.8596 | 0 | 1 | 0 | 0 | 0 | 25 | 20 | 0 | 0 | 1 | 1 | 0 | -1.3642e-12 | 0 | 0 | 0
S5 | 21 | 6500 | 6800 | 20 | 0 | 0 | 0 | 5400 | 0 | 2266.6667 | 6800 | 1 | 0 | 0 | 0 | 3366.6667 | 0 | 2.2204e-16 | 1 | 0 | 0 | 0 | 20 | 0 | 0 | 0 | 1 | 1 | 0 | -4.5475e-13 | 0 | 0 | 0
S5 | 22 | 5800 | 6500 | 15 | 9526.6667 | 0 | 0 | 5000 | 0 | 2166.6667 | 6500 | 1 | 0 | 0 | 5000 | 0 | 4750 | 1 | 0 | 1560 | 30 | 15 | 0 | 15 | 0 | 0 | 1 | 1 | 6172.3273 | 0 | 0 | 0 | 0
S5 | 23 | 5400 | 6300 | 15 | 3163.1579 | 0 | 0 | 4600 | 0 | 2100 | 6300 | 1 | 0 | 0 | 263.1579 | 0 | 5000 | 1 | 0 | 0 | 0 | 0 | 15 | 0 | 0 | 0 | 1 | 1 | 2049.41 | -5.1159e-13 | 0 | 0 | 0